## Maintenance (hidden)
CIE S 026 α-opic Toolbox - v1.049a - 2020/11
Maintenance | Deliberately not accessible. |  |  | Display length | 44 | Use 43 to include yyyy/mm, 24 for Powerpoint images
Hide from here down and G:G right when updates complete and proceed to Disclaimer, and then Hide this tab, as well as Spectra, Physics, Photobiology and Calculations tabs
Code | Status | Date | Comments
Showing updates from 1.045:
LP1 | Changed | 2019-11-11 | Unlocked and unhidden created
LP2 | Changed | 2019-11-11 | Updated version number to 1.047 and date to 2019/11/11 on Disclaimer sheet
LP3 | Changed | 2019-11-11 | Error markers on Inputs sheet changed to vertical centred 18 pt, cells D11, D12, D13 and D17. Visible row heights all set at 15, except row 1.
LP4 | Changed | 2019-11-11 | Correct display of illuminance Outputs D15 and Advanced Outputs H17, H18 to 2 d.p.
LP5 | Changed | 2019-11-11 | Correct title for "a-opic photon irradiance in standard notation" Ouputs B41
LP6 | Changed | 2020-02-19 | Updated version number to 1.048, title to α-opic Toolbox (from EDI Toolbox),date to 2020/02/19 on Disclaimer sheet and updated the main message from CB agreed Powerpoint slide
LP7 | Added | 2020-02-19 | Added display length input in Maintenance to support version-free Powerpoint images, and updated B1 formula in all other sheets
LP8 | Changed | 2020-02-19 | Updated the EDI Toolbox text in Ouputs!C3, and linked Charts, Action spectra, Glossary and Advanced Warnings cells C3 to Ouputs!C3
LP9 | Changed | 2020-02-19 | Calculations: Spectral conversion to radiometric corrected from SI Brochure error - refractive index goes in denomintor of this factor
LP10 | Not changed | 2020-02-19 | Dependency of chart title. Quantity value and units match the photometric units selected on advanced outputs, which can lead to zeros.
However, changing this to be overridden by another option, e.g. main input units if these are photometric, requires a change to the calculations.
The simplest option would be to add a futher scaling factor and quantity value for the chart versions of Test and Ref on the calculations sheet.
Another option would be to allow user control on the charts sheet itself, requiring additional calculation columns as well.
This is left until a later version if necessary.
LP11 | Changed | 2020-02-19 | Number format validation added to numerical input cells: C17>=-1 and C24:C424<999999.999999 (and allow blanks)
LP12 | Added text | 2020-02-19 | Added "The units used on the y-axis depend on the prefixes selected in Inputs cells C12 and C13. The units used in the chart titles depend on the prefixes selected in Advanced Outputs cells H10 and H11." below the Charts
LP13 | Added text | 2020-02-19 | Added "The input data is called the Test source. The default CIE S 026 Reference source is daylight (D65); Lucas et al., 2014 uses equi-energy (E)." below the Charts
LP14 | Published | 2020-03-26 | Version 1.049 updated to include commenting from ballots.
LP15 | Changed | 2020-11-17 | Saved as 1.049a for updates, with Header text changed to "CIE S 026 α-opic Toolbox v1.049a - 2020/11/16" in Disclaimer cell B1 and omitting "/16" in dependent cells on other sheets via changing the value in Maintenance cell I3 (=44)
LP16 | Changed | 2020-11-17 | Changed the second box of the Disclaimer to “The a-opic Toolbox is a CIE publication (DOI: 10.25039/S026.2018.TB) under … The toolbox was designed with feedback from experts …”. Note that the DOI is moved to the first mention of the toolbox in the box. The DOI will not change with the version number. Additionally: Removed the version number from the text. It should be sufficient to have it in the header.
LP17 | Changed | 2020-11-17 | Final version 1.049a includes the correction to Advanced Outputs in cell F45 so that it (equation T8) reads as a multiplication using "*" rather than a division using "/" under all the options and settings available.

## Disclaimer
CIE S 026 α-opic Toolbox - v1.049a - 2020/11/16
Disclaimer | © CIE 2020 - All rights reserved
The -opic Toolbox and User Guide were designed by the International Commission on Illumination (CIE) to enable calculations and conversions of quantities related to ipRGC-influenced responses to light (IIL responses, or non-visual effects of light), following the international standard CIE S 026:2018. System for Metrology of Optical Radiation for ipRGC-Influenced Responses to Light. CIE, Vienna (DOI: 10.25039/S026.2018).
The -opic Toolbox is a CIE publication (DOI: 10.25039/S026.2018.TB) under the Division 6 reportership DR 6-45 Publication and maintenance of the CIE S 026 Toolbox. The -opic Toolbox supports the usage of CIE S 026, but is not part of the official international standard. The Toolbox was designed with feedback from experts including the participants of the Tutorial on CIE S 026. Use and application of the new metrology for ipRGC-influenced responses to light, 14-15 March 2019, Eindhoven.
No liability is taken by CIE for any potential errors due to calculations with the -opic Toolbox. It is recommended that users check the results against manual calculations. Considered feedback is welcome and should be sent to the reporter via ciecb@cie.co.at who will aim to answer any questions as quickly as possible.

## Inputs
CIE S 026 α-opic Toolbox - v1.049a - 2020/11 |  |  |  | List of completely hidden formulae for maintenance
Inputs sheet | Inputs = blue |  | Instructions | C14 | log base - No dependents
|  |  |  | D11 | Error indicator - No dependents
Enter a title for your data |  |  | CELL B5: Enter measurement name. | D12 | Error indicator - No dependents
|  |  | CELL C8: Enter "User" to enter spectrum OR | D13 | Error indicator - No dependents
1. Select source of spectral data |  |  | select the built-in spectrum matching the | D17 | Error indicator - No dependents
Spectrum | User |  | conditions of your measurement value. |  |  | J9 | Default indicator - No dependents
|  |  | CELLS C11-C13: Enter the type of quantity |  |  | J13 | Default indicator - No dependents
2. Select measurement details |  |  | and unit prefixes for your data. |  |  | J17 | Default indicator - No dependents
Spectral quantity, Q | irradiance |  | If you selected "User" in CELL C8: |  |  | J18 | log base - No dependents
Main SI prefix |  |  | Clear CELL C17. | E24 | Output!B14 message only
Area prefix |  |  | CELL C20: Enter wavelength step | E26 | E24 only
|  |  | for your data (≤ 5 nm). | E28 | E24 only
3. Skip this step |  |  | CELLS C24:C424: Enter spectral data to | E30 | E24 only
|  |  | match the units and wavelength step. |  |  | L24 | No dependents
Clear this input |  |  | If you did not select "User" in CELL C8: |  |  | L26 | L24 only
|  |  | CELL C17: Enter the measurement |  |  | L28 | L24 only
4. Select wavelength step |  |  | value to match the units. |  |  | L30 | L24 only
Step size, nm | 1 |  | Clear CELLS C24:C424. |  |  | L32 | L24 only
Some prompts also contain formulae, but have not dependents
5. Enter spectral irradiance data |  |  | Error messages | Outputs!I11 is another error indicator - no dependents
nm | W.m-2.nm-1 |  |  | There are disclaimer messages as formulae on each sheet
380 | 0 |  | No errors detected.
381 | 0 |  |  | Only user inputs are shaded cells together with Ages!D7 and Outputs!F10:11, H10:11 and J11
382 | 0 |  | Selected spectral quantity is permitted.
383 | 0
384 | 0 |  | Selected prefixes are permitted.
385 | 7.61e-06
386 | 1.36e-05 |  | Results based on spectral data provided.
387 | 1.61e-05
388 | 1.76e-05 |  | Details of built in spectra (CIE 015:2018)
389 | 1.87e-05
390 | 2.21e-05 | A | A: Range 380 nm to 780 nm, step 1 nm
391 | 2.68e-05 | D65 | D65: Range 380 nm to 780 nm, step 1 nm
392 | 3.06e-05 | E | E: Range 380 nm to 780 nm, step 1 nm
393 | 3.28e-05 | FL11 | FL11: Range 380 nm to 780 nm, step 1 nm
394 | 2.89e-05 | LED-B3 | LED-B3: Range 380 nm to 780 nm, step 1 nm
395 | 2.06e-05
396 | 1.18e-05
397 | 4.01e-06
398 | 2.86e-06
399 | 7.67e-06
400 | 1.37e-05
401 | 1.95e-05
402 | 2.06e-05
403 | 1.7e-05
404 | 1.27e-05
405 | 8.85e-06
406 | 8.16e-06
407 | 1.12e-05
408 | 1.54e-05
409 | 2.04e-05
410 | 2.45e-05
411 | 2.74e-05
412 | 3.09e-05
413 | 3.55e-05
414 | 4.17e-05
415 | 4.98e-05
416 | 6.03e-05
417 | 7.37e-05
418 | 9.1e-05
419 | 0.000113
420 | 0.000138
421 | 0.000167
422 | 0.000198
423 | 0.000229
424 | 0.000265
425 | 0.000306
426 | 0.000356
427 | 0.000416
428 | 0.000484
429 | 0.000561
430 | 0.000646
431 | 0.000739
432 | 0.000842
433 | 0.000956
434 | 0.00108
435 | 0.00123
436 | 0.00138
437 | 0.00155
438 | 0.00174
439 | 0.00194
440 | 0.00215
441 | 0.00237
442 | 0.0026
443 | 0.00285
444 | 0.00309
445 | 0.00332
446 | 0.00353
447 | 0.00371
448 | 0.00387
449 | 0.00398
450 | 0.00406
451 | 0.00407
452 | 0.00403
453 | 0.00396
454 | 0.00385
455 | 0.00369
456 | 0.0035
457 | 0.00329
458 | 0.00308
459 | 0.00287
460 | 0.00266
461 | 0.00246
462 | 0.00227
463 | 0.00211
464 | 0.00196
465 | 0.00182
466 | 0.00169
467 | 0.00157
468 | 0.00146
469 | 0.00137
470 | 0.00128
471 | 0.00119
472 | 0.00111
473 | 0.00104
474 | 0.000975
475 | 0.000923
476 | 0.000879
477 | 0.000842
478 | 0.000812
479 | 0.000787
480 | 0.000767
481 | 0.000753
482 | 0.000743
483 | 0.000738
484 | 0.000737
485 | 0.00074
486 | 0.000747
487 | 0.000758
488 | 0.000772
489 | 0.000789
490 | 0.000809
491 | 0.000831
492 | 0.000856
493 | 0.000884
494 | 0.000914
495 | 0.000948
496 | 0.000985
497 | 0.00102
498 | 0.00107
499 | 0.00111
500 | 0.00115
501 | 0.00119
502 | 0.00124
503 | 0.00129
504 | 0.00134
505 | 0.00139
506 | 0.00144
507 | 0.00149
508 | 0.00155
509 | 0.0016
510 | 0.00166
511 | 0.00171
512 | 0.00177
513 | 0.00183
514 | 0.00188
515 | 0.00194
516 | 0.00199
517 | 0.00205
518 | 0.0021
519 | 0.00215
520 | 0.0022
521 | 0.00224
522 | 0.00228
523 | 0.00231
524 | 0.00234
525 | 0.00237
526 | 0.00238
527 | 0.00239
528 | 0.0024
529 | 0.0024
530 | 0.00239
531 | 0.00238
532 | 0.00236
533 | 0.00234
534 | 0.00232
535 | 0.0023
536 | 0.00227
537 | 0.00224
538 | 0.00221
539 | 0.00218
540 | 0.00215
541 | 0.00212
542 | 0.00208
543 | 0.00205
544 | 0.00203
545 | 0.00201
546 | 0.00199
547 | 0.00197
548 | 0.00194
549 | 0.00192
550 | 0.0019
551 | 0.00189
552 | 0.00187
553 | 0.00186
554 | 0.00185
555 | 0.00184
556 | 0.00182
557 | 0.00181
558 | 0.0018
559 | 0.00179
560 | 0.00179
561 | 0.00178
562 | 0.00178
563 | 0.00177
564 | 0.00177
565 | 0.00176
566 | 0.00176
567 | 0.00176
568 | 0.00175
569 | 0.00175
570 | 0.00175
571 | 0.00175
572 | 0.00175
573 | 0.00175
574 | 0.00176
575 | 0.00176
576 | 0.00176
577 | 0.00177
578 | 0.00177
579 | 0.00177
580 | 0.00177
581 | 0.00177
582 | 0.00177
583 | 0.00177
584 | 0.00177
585 | 0.00178
586 | 0.00178
587 | 0.00179
588 | 0.00179
589 | 0.0018
590 | 0.00181
591 | 0.00181
592 | 0.00181
593 | 0.00181
594 | 0.00181
595 | 0.0018
596 | 0.00181
597 | 0.00181
598 | 0.00182
599 | 0.00182
600 | 0.00182
601 | 0.00181
602 | 0.00181
603 | 0.0018
604 | 0.0018
605 | 0.00181
606 | 0.00181
607 | 0.0018
608 | 0.00179
609 | 0.00178
610 | 0.00177
611 | 0.00175
612 | 0.00174
613 | 0.00172
614 | 0.00171
615 | 0.0017
616 | 0.00168
617 | 0.00166
618 | 0.00164
619 | 0.00162
620 | 0.00161
621 | 0.0016
622 | 0.00158
623 | 0.00157
624 | 0.00154
625 | 0.00152
626 | 0.0015
627 | 0.00147
628 | 0.00145
629 | 0.00144
630 | 0.00142
631 | 0.0014
632 | 0.00138
633 | 0.00136
634 | 0.00134
635 | 0.00131
636 | 0.00129
637 | 0.00127
638 | 0.00125
639 | 0.00123
640 | 0.00121
641 | 0.00119
642 | 0.00116
643 | 0.00114
644 | 0.00112
645 | 0.00109
646 | 0.00107
647 | 0.00105
648 | 0.00103
649 | 0.00101
650 | 0.000985
651 | 0.000965
652 | 0.000948
653 | 0.000931
654 | 0.000915
655 | 0.000898
656 | 0.000879
657 | 0.000859
658 | 0.00084
659 | 0.00082
660 | 0.000802
661 | 0.000785
662 | 0.000768
663 | 0.000752
664 | 0.000737
665 | 0.000723
666 | 0.000708
667 | 0.000693
668 | 0.000675
669 | 0.000657
670 | 0.000639
671 | 0.000621
672 | 0.000604
673 | 0.000587
674 | 0.000571
675 | 0.000559
676 | 0.000552
677 | 0.000549
678 | 0.000547
679 | 0.000544
680 | 0.000537
681 | 0.000526
682 | 0.000514
683 | 0.0005
684 | 0.000484
685 | 0.000467
686 | 0.00045
687 | 0.000434
688 | 0.000421
689 | 0.00041
690 | 0.0004
691 | 0.00039
692 | 0.000379
693 | 0.000368
694 | 0.000357
695 | 0.000348
696 | 0.000342
697 | 0.000337
698 | 0.000333
699 | 0.000328
700 | 0.000322
701 | 0.000314
702 | 0.000305
703 | 0.000294
704 | 0.000277
705 | 0.00026
706 | 0.000244
707 | 0.000229
708 | 0.000225
709 | 0.000223
710 | 0.000222
711 | 0.000222
712 | 0.000218
713 | 0.000214
714 | 0.000208
715 | 0.000201
716 | 0.000192
717 | 0.000183
718 | 0.000173
719 | 0.000164
720 | 0.000156
721 | 0.000149
722 | 0.000143
723 | 0.000139
724 | 0.000141
725 | 0.000143
726 | 0.000145
727 | 0.000144
728 | 0.000133
729 | 0.00012
730 | 0.000107
731 | 9.76e-05
732 | 9.7e-05
733 | 9.85e-05
734 | 0.000101
735 | 0.000103
736 | 0.000101
737 | 9.76e-05
738 | 9.43e-05
739 | 9.06e-05
740 | 8.66e-05
741 | 8.31e-05
742 | 8.02e-05
743 | 7.94e-05
744 | 8.2e-05
745 | 8.48e-05
746 | 8.7e-05
747 | 8.61e-05
748 | 8.03e-05
749 | 7.33e-05
750 | 6.62e-05
751 | 6.11e-05
752 | 5.91e-05
753 | 5.79e-05
754 | 5.72e-05
755 | 5.55e-05
756 | 5.25e-05
757 | 5.04e-05
758 | 4.98e-05
759 | 5.38e-05
760 | 6.23e-05
761 | 7.16e-05
762 | 8.04e-05
763 | 8.65e-05
764 | 8.92e-05
765 | 8.9e-05
766 | 8.57e-05
767 | 7.56e-05
768 | 6.07e-05
769 | 4.49e-05
770 | 2.99e-05
771 | 2.06e-05
772 | 1.6e-05
773 | 1.41e-05
774 | 1.46e-05
775 | 2.09e-05
776 | 2.89e-05
777 | 3.52e-05
778 | 3.73e-05
779 | 2.27e-05
780 | 1.08e-06

## Outputs
CIE S 026 α-opic Toolbox - v1.049a - 2020/11
Outputs | Please note the α-opic Toolbox is not part of CIE S 026. See Disclaimer sheet.
Values for | INPUTS Standard CIE S 026 calculations. |  |  | Scaling factor for inputs
Enter a title for your data |  |  |  | 1
irradiance |  | illuminance |  | photon irradiance
W.m-2 |  | lx |  | log Q/(s-1.m-2)
(unweighted) irradiance = ∫ spectral irradiance * dλ
(photopic) illuminance = * ∫ spectral irradiance * V(λ) * dλ
(unweighted) photon irradiance = ∫ spectral photon irradiance * dλ
irradiance, W.m-2 |  | illuminance, lx |  | log photon irradiance/(s-1.m-2)
0.43366 |  | 131.8301 |  | 18.0766
α-opic irradiance, W.m-2 |  |  |  | α-opic irradiance
α-opic irradiance = ∫ spectral irradiance * α-opic action spectrum * dλ
S-cone-opic | M-cone-opic | L-cone-opic | Rhodopic | Melanopic
0.10233 | 0.18489 | 0.21148 | 0.16875 | 0.14684
α-opic efficacy of luminous radiation, mW.lm-1 |  |  |  | α-opic ELR
α-opic ELR = α-opic irradiance / illuminance
S-cone-opic | M-cone-opic | L-cone-opic | Rhodopic | Melanopic
0.77623 | 1.4025 | 1.6042 | 1.2801 | 1.1139
α-opic equivalent daylight (D65) illuminance, lx |  |  |  | α-opic EDI
α-opic EDI = α-opic irradiance / α-opic ELR for daylight (D65)
S-cone-opic | M-cone-opic | L-cone-opic | Rhodopic | Melanopic
125.2074 | 127.0007 | 129.8292 | 116.4028 | 110.7233
log α-opic photon irradiance, log Q/(s-1.m-2), where |  |  |  | α-opic photon irradiance
α-opic photon irradiance = ∫ spectral photon irradiance * photon system α-opic action spectrum * dλ
S-cone-opic | M-cone-opic | L-cone-opic | Rhodopic | Melanopic
17.3628 | 17.7018 | 17.7807 | 17.633 | 17.5582
α-opic photon irradiance in standard notation |  |  |  | photon irradiance, s-1.m-2
e.g. 3.616E+17 = 10^17.558, with rounding to 3 decimal places |  |  |  | 1.1929e+18
α-opic photon irradiance, s-1.m-2
2.3056e+17 | 5.0329e+17 | 6.035e+17 | 4.2956e+17 | 3.6156e+17
Age-adjusted α-opic irradiance
Cyanopic | Chloropic | Erythropic | Rhodopic | Melanopic
#REF! | #REF! | #REF! | #REF! | #REF!
Age-adjusted α-opic EDI
Cyanopic | Chloropic | Erythropic | Rhodopic | Melanopic
#REF! | #REF! | #REF! | #REF! | #REF!
Age-adjusted α-opic photon irradiance
Cyanopic | Chloropic | Erythropic | Rhodopic | Melanopic
#REF! | #REF! | #REF! | #REF! | #REF!
, where Km ≈ 683 lm.W-1
Km

## Spectra (hidden)
CIE S 026 α-opic Toolbox - v1.049a - 2020/11
Spectra | Deliberately not accessible. Please note the toolbox
is not part of the official International Standard.
NB only data for the restricted list are included in the tables. Other data are available from the relevant CIE standards.
Formulae in columns BP:BX only
|  | Resolution | 1 | 1 | 1 | 1 | 1 | 1 | 1 | 1 | 1 | 1 | 1 | 1 |  | 1 | 1 | 1 | 1 | 1 | 1 | 1 | 1 |  | 1 | 1 | 1 | 1 | 1 | 1 | 1 |  | 1 | 1 | 1 | 1 | 1 | 1 | 1 | 1 | 1 |  | 5 | 5 | 5 | 5 | 5 | 5 | 5 |  | 5 | 5 | 5 | 5 | 5 |  | 1 |  | 1 |  | 1 | 1 | 1 | 1 | 1 | 1 | 1
|  | Relative spectral power distributions of illuminants representing typical fluorescent lamps (1) - 1 nm data | [12 empty] | Relative spectral power distributions of illuminants representing typical fluorescent lamps (2) - 1 nm data | [8 empty] | Relative spectral power distributions of illuminants representing typical fluorescent lamps (3) - 1 nm data | [7 empty] | Relative spectral power distributions of illuminants representing typical LED lamps - 1 nm data | [9 empty] | Table 5 – Relative spectral power distributions of CIE illuminants | [7 empty] | Table 11 – Relative spectral power distributions of high pressure discharge lamp illuminants | [5 empty] | Tables of spectral data from Input sheet |  |  |  |  | cvrl.org | cvrl.org
|  | (FL1–FL6: standard; FL7–FL9: broad-band; FL10–FL12: narrow-band) | [12 empty] | (FL3.1–FL3.3: Standard halophosphate; FL3.4–FL3.6: DeLuxe type; FL3.7–FL3.8: Three-band) | [8 empty] | (FL3.9–FL3.11: Three-band; FL3.12–FL3.14: Multi-band; FL3.15: D65 simulator) | [7 empty] | (LED-B1 … LED-B5: Phosphor-type LEDs in different CCT categories; LED-BH1: Hybrid-type; LED-RGB1: RGB-type; LED-V1, LED-V2: violet-pumped phosphor-type LEDs) | [9 empty] | (Familiar CIE illuminants) | [7 empty] | (HP1: Standard high pressure sodium lamp; HP2: Colour enhanced high pressure sodium lamp; HP3–HP5: High pressure metal halide lamps)
Inputs!$C$8 and $J$8 |  | l/nm | FL1 | FL2 | FL3 | FL4 | FL5 | FL6 | FL7 | FL8 | FL9 | FL10 | FL11 | FL12 | l/nm | FL3.1 | FL3.2 | FL3.3 | FL3.4 | FL3.5 | FL3.6 | FL3.7 | FL3.8 | l/nm | FL3.9 | FL3.10 | FL3.11 | FL3.12 | FL3.13 | FL3.14 | FL3.15 | l/nm | LED-B1 | LED-B2 | LED-B3 | LED-B4 | LED-B5 | LED-BH1 | LED-RGB1 | LED-V1 | LED-V2 | l/nm | 5nmA | 5nmD65 | C | D50 | D55 | D75 | 5nmE | l/nm | HP1 | HP2 | HP3 | HP4 | HP5 | l/nm | User | l/nm | UserRef | l/nm | A | D65 | C | D50 | D55 | D75 | E
|  | 380 | FL11: 0.91 | 380 | [8 empty] | 380 | [7 empty] | 380 |  |  | 0.0019186 | [6 empty] | 380 | 9.7951 | 49.9755 |  |  |  |  | 1 | 380 | [5 empty] | 380 | 0 | 380 | 0 | 380 | 9.7951 | 49.9755 |  |  |  |  | 1
RESTRICTED LIST | TESTING LIST | 381 | FL11: 0.854 | 381 | [8 empty] | 381 | [7 empty] | 381 |  |  | 0.0022563 | [6 empty] | 385 | 10.8996 | 52.3118 |  |  |  |  | 1 | 385 | [5 empty] | 381 | 0 | 381 | 0 | 381 | 10.0096 | 50.4428 |  |  |  |  | 1
User | User | 382 | FL11: 0.79653 | 382 | [8 empty] | 382 | [7 empty] | 382 |  |  | 0.0026534 | [6 empty] | 390 | 12.0853 | 54.6482 |  |  |  |  | 1 | 390 | [5 empty] | 382 | 0 | 382 | 0 | 382 | 10.2273 | 50.91 |  |  |  |  | 1
A | A | 383 | FL11: 0.73907 | 383 | [8 empty] | 383 | [7 empty] | 383 |  |  | 0.0031205 | [6 empty] | 395 | 13.3543 | 68.7015 |  |  |  |  | 1 | 395 | [5 empty] | 383 | 0 | 383 | 0 | 383 | 10.4481 | 51.3773 |  |  |  |  | 1
D65 | C | 384 | FL11: 0.68307 | 384 | [8 empty] | 384 | [7 empty] | 384 |  |  | 0.0036698 | [6 empty] | 400 | 14.708 | 82.7549 |  |  |  |  | 1 | 400 | [5 empty] | 384 | 0 | 384 | 0 | 384 | 10.6722 | 51.8446 |  |  |  |  | 1
E | D50 | 385 | FL11: 0.63 | 385 | [8 empty] | 385 | [7 empty] | 385 |  |  | 0.0043157 | [6 empty] | 405 | 16.148 | 87.1204 |  |  |  |  | 1 | 405 | [5 empty] | 385 | 7.61e-06 | 385 | 0 | 385 | 10.8996 | 52.3118 |  |  |  |  | 1
FL11 | D55 | 386 | FL11: 0.58816 | 386 | [8 empty] | 386 | [7 empty] | 386 |  |  | 0.0050754 | [6 empty] | 410 | 17.6753 | 91.486 |  |  |  |  | 1 | 410 | [5 empty] | 386 | 1.36e-05 | 386 | 0 | 386 | 11.1302 | 52.7791 |  |  |  |  | 1
LED-B3 | D65 | 387 | FL11: 0.55048 | 387 | [8 empty] | 387 | [7 empty] | 387 |  |  | 0.0059687 | [6 empty] | 415 | 19.2907 | 92.4589 |  |  |  |  | 1 | 415 | [5 empty] | 387 | 1.61e-05 | 387 | 0 | 387 | 11.364 | 53.2464 |  |  |  |  | 1
UserRef | D75 | 388 | FL11: 0.51672 | 388 | [8 empty] | 388 | [7 empty] | 388 |  |  | 0.0070193 | [6 empty] | 420 | 20.995 | 93.4318 |  |  |  |  | 1 | 420 | [5 empty] | 388 | 1.76e-05 | 388 | 0 | 388 | 11.6012 | 53.7137 |  |  |  |  | 1
| E | 389 | FL11: 0.48664 | 389 | [8 empty] | 389 | [7 empty] | 389 |  |  | 0.0082549 | [6 empty] | 425 | 22.7883 | 90.057 |  |  |  |  | 1 | 425 | [5 empty] | 389 | 1.87e-05 | 389 | 0 | 389 | 11.8416 | 54.1809 |  |  |  |  | 1
| FL1 | 390 | FL11: 0.46 | 390 | [8 empty] | 390 | [7 empty] | 390 |  |  | 0.0097079 | [6 empty] | 430 | 24.6709 | 86.6823 |  |  |  |  | 1 | 430 | [5 empty] | 390 | 2.21e-05 | 390 | 0 | 390 | 12.0853 | 54.6482 |  |  |  |  | 1
| FL2 | 391 | FL11: 0.43052 | 391 | [8 empty] | 391 | [7 empty] | 391 |  |  | 0.011417 | [6 empty] | 435 | 26.6425 | 95.7736 |  |  |  |  | 1 | 435 | [5 empty] | 391 | 2.68e-05 | 391 | 0 | 391 | 12.3324 | 57.4589 |  |  |  |  | 1
| FL3 | 392 | FL11: 0.40551 | 392 | [8 empty] | 392 | [7 empty] | 392 |  |  | 0.013426 | [6 empty] | 440 | 28.7027 | 104.865 |  |  |  |  | 1 | 440 | [5 empty] | 392 | 3.06e-05 | 392 | 0 | 392 | 12.5828 | 60.2695 |  |  |  |  | 1
| FL4 | 393 | FL11: 0.38624 | 393 | [8 empty] | 393 | [7 empty] | 393 |  |  | 0.015789 | [6 empty] | 445 | 30.8508 | 110.936 |  |  |  |  | 1 | 445 | [5 empty] | 393 | 3.28e-05 | 393 | 0 | 393 | 12.8366 | 63.0802 |  |  |  |  | 1
| FL5 | 394 | FL11: 0.37398 | 394 | [8 empty] | 394 | [7 empty] | 394 |  |  | 0.018569 | [6 empty] | 450 | 33.0859 | 117.008 |  |  |  |  | 1 | 450 | [5 empty] | 394 | 2.89e-05 | 394 | 0 | 394 | 13.0938 | 65.8909 |  |  |  |  | 1
| FL6 | 395 | FL11: 0.37 | 395 | [8 empty] | 395 | [7 empty] | 395 |  |  | 0.021837 | [6 empty] | 455 | 35.4068 | 117.41 |  |  |  |  | 1 | 455 | [5 empty] | 395 | 2.06e-05 | 395 | 0 | 395 | 13.3543 | 68.7015 |  |  |  |  | 1
| FL7 | 396 | FL11: 0.38391 | 396 | [8 empty] | 396 | [7 empty] | 396 |  |  | 0.025681 | [6 empty] | 460 | 37.8121 | 117.812 |  |  |  |  | 1 | 460 | [5 empty] | 396 | 1.18e-05 | 396 | 0 | 396 | 13.6182 | 71.5122 |  |  |  |  | 1
| FL8 | 397 | FL11: 0.40655 | 397 | [8 empty] | 397 | [7 empty] | 397 |  |  | 0.030201 | [6 empty] | 465 | 40.3002 | 116.336 |  |  |  |  | 1 | 465 | [5 empty] | 397 | 4.01e-06 | 397 | 0 | 397 | 13.8855 | 74.3229 |  |  |  |  | 1
| FL9 | 398 | FL11: 0.43711 | 398 | [8 empty] | 398 | [7 empty] | 398 |  |  | 0.035517 | [6 empty] | 470 | 42.8693 | 114.861 |  |  |  |  | 1 | 470 | [5 empty] | 398 | 2.86e-06 | 398 | 0 | 398 | 14.1563 | 77.1336 |  |  |  |  | 1
| FL10 | 399 | FL11: 0.47477 | 399 | [8 empty] | 399 | [7 empty] | 399 |  |  | 0.041768 | [6 empty] | 475 | 45.5174 | 115.392 |  |  |  |  | 1 | 475 | [5 empty] | 399 | 7.67e-06 | 399 | 0 | 399 | 14.4304 | 79.9442 |  |  |  |  | 1
| FL11 | 400 | FL11: 0.51871 | 400 | [8 empty] | 400 | [7 empty] | 400 |  |  | 0.04912 | [6 empty] | 480 | 48.2423 | 115.923 |  |  |  |  | 1 | 480 | [5 empty] | 400 | 1.37e-05 | 400 | 0 | 400 | 14.708 | 82.7549 |  |  |  |  | 1
| FL12 | 401 | FL11: 0.56482 | 401 | [8 empty] | 401 | [7 empty] | 401 |  |  | 0.057766 | [6 empty] | 485 | 51.0418 | 112.367 |  |  |  |  | 1 | 485 | [5 empty] | 401 | 1.95e-05 | 401 | 0 | 401 | 14.9891 | 83.628 |  |  |  |  | 1
| FL3.1 | 402 | FL11: 0.61814 | 402 | [8 empty] | 402 | [7 empty] | 402 |  |  | 0.067934 | [6 empty] | 490 | 53.9132 | 108.811 |  |  |  |  | 1 | 490 | [5 empty] | 402 | 2.06e-05 | 402 | 0 | 402 | 15.2736 | 84.5011 |  |  |  |  | 1
| FL3.2 | 403 | FL11: 1.3889 | 403 | [8 empty] | 403 | [7 empty] | 403 |  |  | 0.079891 | [6 empty] | 495 | 56.8539 | 109.082 |  |  |  |  | 1 | 495 | [5 empty] | 403 | 1.7e-05 | 403 | 0 | 403 | 15.5616 | 85.3742 |  |  |  |  | 1
| FL3.3 | 404 | FL11: 17.6641 | 404 | [8 empty] | 404 | [7 empty] | 404 |  |  | 0.093952 | [6 empty] | 500 | 59.8611 | 109.354 |  |  |  |  | 1 | 500 | [5 empty] | 404 | 1.27e-05 | 404 | 0 | 404 | 15.853 | 86.2473 |  |  |  |  | 1
| FL3.4 | 405 | FL11: 38.4879 | 405 | [8 empty] | 405 | [7 empty] | 405 |  |  | 0.11049 | [6 empty] | 505 | 62.932 | 108.578 |  |  |  |  | 1 | 505 | [5 empty] | 405 | 8.85e-06 | 405 | 0 | 405 | 16.148 | 87.1204 |  |  |  |  | 1
| FL3.5 | 406 | FL11: 10.3848 | 406 | [8 empty] | 406 | [7 empty] | 406 |  |  | 0.12993 | [6 empty] | 510 | 66.0635 | 107.802 |  |  |  |  | 1 | 510 | [5 empty] | 406 | 8.16e-06 | 406 | 0 | 406 | 16.4464 | 87.9936 |  |  |  |  | 1
| FL3.6 | 407 | FL11: 1.1576 | 407 | [8 empty] | 407 | [7 empty] | 407 |  |  | 0.1528 | [6 empty] | 515 | 69.2525 | 106.296 |  |  |  |  | 1 | 515 | [5 empty] | 407 | 1.12e-05 | 407 | 0 | 407 | 16.7484 | 88.8667 |  |  |  |  | 1
| FL3.7 | 408 | FL11: 1.0417 | 408 | [8 empty] | 408 | [7 empty] | 408 |  |  | 0.1797 | [6 empty] | 520 | 72.4959 | 104.79 |  |  |  |  | 1 | 520 | [5 empty] | 408 | 1.54e-05 | 408 | 0 | 408 | 17.0538 | 89.7398 |  |  |  |  | 1
| FL3.8 | 409 | FL11: 1.1317 | 409 | [8 empty] | 409 | [7 empty] | 409 |  |  | 0.21132 | [6 empty] | 525 | 75.7903 | 106.239 |  |  |  |  | 1 | 525 | [5 empty] | 409 | 2.04e-05 | 409 | 0 | 409 | 17.3628 | 90.6129 |  |  |  |  | 1
| FL3.9 | 410 | FL11: 1.2274 | 410 | [8 empty] | 410 | [7 empty] | 410 |  |  | 0.24851 | [6 empty] | 530 | 79.1326 | 107.689 |  |  |  |  | 1 | 530 | [5 empty] | 410 | 2.45e-05 | 410 | 0 | 410 | 17.6753 | 91.486 |  |  |  |  | 1
| FL3.10 | 411 | FL11: 1.3298 | 411 | [8 empty] | 411 | [7 empty] | 411 |  |  | 0.28861 | [6 empty] | 535 | 82.5193 | 106.047 |  |  |  |  | 1 | 535 | [5 empty] | 411 | 2.74e-05 | 411 | 0 | 411 | 17.9913 | 91.6806 |  |  |  |  | 1
| FL3.11 | 412 | FL11: 1.4375 | 412 | [8 empty] | 412 | [7 empty] | 412 |  |  | 0.34087 | [6 empty] | 540 | 85.947 | 104.405 |  |  |  |  | 1 | 540 | [5 empty] | 412 | 3.09e-05 | 412 | 0 | 412 | 18.3108 | 91.8752 |  |  |  |  | 1
| FL3.12 | 413 | FL11: 1.5503 | 413 | [8 empty] | 413 | [7 empty] | 413 |  |  | 0.40235 | [6 empty] | 545 | 89.4124 | 104.225 |  |  |  |  | 1 | 545 | [5 empty] | 413 | 3.55e-05 | 413 | 0 | 413 | 18.6339 | 92.0697 |  |  |  |  | 1
| FL3.13 | 414 | FL11: 1.6679 | 414 | [8 empty] | 414 | [7 empty] | 414 |  |  | 0.47443 | [6 empty] | 550 | 92.912 | 104.046 |  |  |  |  | 1 | 550 | [5 empty] | 414 | 4.17e-05 | 414 | 0 | 414 | 18.9605 | 92.2643 |  |  |  |  | 1
| FL3.14 | 415 | FL11: 1.79 | 415 | [8 empty] | 415 | [7 empty] | 415 |  |  | 0.55838 | [6 empty] | 555 | 96.4423 | 102.023 |  |  |  |  | 1 | 555 | [5 empty] | 415 | 4.98e-05 | 415 | 0 | 415 | 19.2907 | 92.4589 |  |  |  |  | 1
| FL3.15 | 416 | FL11: 1.9124 | 416 | [8 empty] | 416 | [7 empty] | 416 |  |  | 0.6552 | [6 empty] | 560 | 100 | 100 |  |  |  |  | 1 | 560 | [5 empty] | 416 | 6.03e-05 | 416 | 0 | 416 | 19.6244 | 92.6535 |  |  |  |  | 1
| HP1 | 417 | FL11: 2.0399 | 417 | [8 empty] | 417 | [7 empty] | 417 |  |  | 0.76667 | [6 empty] | 565 | 103.582 | 98.1671 |  |  |  |  | 1 | 565 | [5 empty] | 417 | 7.37e-05 | 417 | 0 | 417 | 19.9617 | 92.8481 |  |  |  |  | 1
| HP2 | 418 | FL11: 2.1732 | 418 | [8 empty] | 418 | [7 empty] | 418 |  |  | 0.89399 | [6 empty] | 570 | 107.184 | 96.3342 |  |  |  |  | 1 | 570 | [5 empty] | 418 | 9.1e-05 | 418 | 0 | 418 | 20.3026 | 93.0426 |  |  |  |  | 1
| HP3 | 419 | FL11: 2.313 | 419 | [8 empty] | 419 | [7 empty] | 419 |  |  | 1.039 | [6 empty] | 575 | 110.803 | 96.0611 |  |  |  |  | 1 | 575 | [5 empty] | 419 | 0.000113 | 419 | 0 | 419 | 20.647 | 93.2372 |  |  |  |  | 1
| HP4 | 420 | FL11: 2.46 | 420 | [8 empty] | 420 | [7 empty] | 420 |  |  | 1.2031 | [6 empty] | 580 | 114.436 | 95.788 |  |  |  |  | 1 | 580 | [5 empty] | 420 | 0.000138 | 420 | 0 | 420 | 20.995 | 93.4318 |  |  |  |  | 1
| HP5 | 421 | FL11: 2.6151 | 421 | [8 empty] | 421 | [7 empty] | 421 |  |  | 1.3885 | [6 empty] | 585 | 118.08 | 92.2368 |  |  |  |  | 1 | 585 | [5 empty] | 421 | 0.000167 | 421 | 0 | 421 | 21.3465 | 92.7568 |  |  |  |  | 1
| LED-B1 | 422 | FL11: 2.779 | 422 | [8 empty] | 422 | [7 empty] | 422 |  |  | 1.5965 | [6 empty] | 590 | 121.731 | 88.6856 |  |  |  |  | 1 | 590 | [5 empty] | 422 | 0.000198 | 422 | 0 | 422 | 21.7016 | 92.0819 |  |  |  |  | 1
| LED-B2 | 423 | FL11: 2.9522 | 423 | [8 empty] | 423 | [7 empty] | 423 |  |  | 1.8291 | [6 empty] | 595 | 125.386 | 89.3459 |  |  |  |  | 1 | 595 | [5 empty] | 423 | 0.000229 | 423 | 0 | 423 | 22.0603 | 91.4069 |  |  |  |  | 1
| LED-B3 | 424 | FL11: 3.1357 | 424 | [8 empty] | 424 | [7 empty] | 424 |  |  | 2.0874 | [6 empty] | 600 | 129.043 | 90.0062 |  |  |  |  | 1 | 600 | [5 empty] | 424 | 0.000265 | 424 | 0 | 424 | 22.4225 | 90.732 |  |  |  |  | 1
| LED-B4 | 425 | FL11: 3.33 | 425 | [8 empty] | 425 | [7 empty] | 425 |  |  | 2.3726 | [6 empty] | 605 | 132.697 | 89.8026 |  |  |  |  | 1 | 605 | [5 empty] | 425 | 0.000306 | 425 | 0 | 425 | 22.7883 | 90.057 |  |  |  |  | 1
| LED-B5 | 426 | FL11: 3.5542 | 426 | [8 empty] | 426 | [7 empty] | 426 |  |  | 2.6859 | [6 empty] | 610 | 136.346 | 89.5991 |  |  |  |  | 1 | 610 | [5 empty] | 426 | 0.000356 | 426 | 0 | 426 | 23.1577 | 89.3821 |  |  |  |  | 1
| LED-BH1 | 427 | FL11: 3.7862 | 427 | [8 empty] | 427 | [7 empty] | 427 |  |  | 3.0286 | [6 empty] | 615 | 139.988 | 88.6489 |  |  |  |  | 1 | 615 | [5 empty] | 427 | 0.000416 | 427 | 0 | 427 | 23.5307 | 88.7071 |  |  |  |  | 1
| LED-RGB1 | 428 | FL11: 4.0221 | 428 | [8 empty] | 428 | [7 empty] | 428 |  |  | 3.4013 | [6 empty] | 620 | 143.618 | 87.6987 |  |  |  |  | 1 | 620 | [5 empty] | 428 | 0.000484 | 428 | 0 | 428 | 23.9072 | 88.0322 |  |  |  |  | 1
| LED-V1 | 429 | FL11: 4.258 | 429 | [8 empty] | 429 | [7 empty] | 429 |  |  | 3.8048 | [6 empty] | 625 | 147.235 | 85.4936 |  |  |  |  | 1 | 625 | [5 empty] | 429 | 0.000561 | 429 | 0 | 429 | 24.2873 | 87.3572 |  |  |  |  | 1
| LED-V2 | 430 | FL11: 4.49 | 430 | [8 empty] | 430 | [7 empty] | 430 |  |  | 4.2409 | [6 empty] | 630 | 150.836 | 83.2886 |  |  |  |  | 1 | 630 | [5 empty] | 430 | 0.000646 | 430 | 0 | 430 | 24.6709 | 86.6823 |  |  |  |  | 1
| UserRef | 431 | FL11: 4.6965 | 431 | [8 empty] | 431 | [7 empty] | 431 |  |  | 4.7189 | [6 empty] | 635 | 154.418 | 83.4939 |  |  |  |  | 1 | 635 | [5 empty] | 431 | 0.000739 | 431 | 0 | 431 | 25.0581 | 88.5006 |  |  |  |  | 1
|  | 432 | FL11: 4.8959 | 432 | [8 empty] | 432 | [7 empty] | 432 |  |  | 5.2407 | [6 empty] | 640 | 157.979 | 83.6992 |  |  |  |  | 1 | 640 | [5 empty] | 432 | 0.000842 | 432 | 0 | 432 | 25.4489 | 90.3188 |  |  |  |  | 1
|  | 433 | FL11: 5.0889 | 433 | [8 empty] | 433 | [7 empty] | 433 |  |  | 5.8158 | [6 empty] | 645 | 161.516 | 81.863 |  |  |  |  | 1 | 645 | [5 empty] | 433 | 0.000956 | 433 | 0 | 433 | 25.8432 | 92.1371 |  |  |  |  | 1
|  | 434 | FL11: 5.2759 | 434 | [8 empty] | 434 | [7 empty] | 434 |  |  | 6.4556 | [6 empty] | 650 | 165.028 | 80.0268 |  |  |  |  | 1 | 650 | [5 empty] | 434 | 0.00108 | 434 | 0 | 434 | 26.2411 | 93.9554 |  |  |  |  | 1
|  | 435 | FL11: 31.3884 | 435 | [8 empty] | 435 | [7 empty] | 435 |  |  | 7.1723 | [6 empty] | 655 | 168.51 | 80.1207 |  |  |  |  | 1 | 655 | [5 empty] | 435 | 0.00123 | 435 | 0 | 435 | 26.6425 | 95.7736 |  |  |  |  | 1
|  | 436 | FL11: 150.8507 | 436 | [8 empty] | 436 | [7 empty] | 436 |  |  | 7.9767 | [6 empty] | 660 | 171.963 | 80.2146 |  |  |  |  | 1 | 660 | [5 empty] | 436 | 0.00138 | 436 | 0 | 436 | 27.0475 | 97.5919 |  |  |  |  | 1
|  | 437 | FL11: 5.8331 | 437 | [8 empty] | 437 | [7 empty] | 437 |  |  | 8.8757 | [6 empty] | 665 | 175.383 | 81.2462 |  |  |  |  | 1 | 665 | [5 empty] | 437 | 0.00155 | 437 | 0 | 437 | 27.456 | 99.4102 |  |  |  |  | 1
|  | 438 | FL11: 5.9877 | 438 | [8 empty] | 438 | [7 empty] | 438 |  |  | 9.8706 | [6 empty] | 670 | 178.769 | 82.2778 |  |  |  |  | 1 | 670 | [5 empty] | 438 | 0.00174 | 438 | 0 | 438 | 27.8681 | 101.228 |  |  |  |  | 1
|  | 439 | FL11: 6.1516 | 439 | [8 empty] | 439 | [7 empty] | 439 |  |  | 10.9548 | [6 empty] | 675 | 182.118 | 80.281 |  |  |  |  | 1 | 675 | [5 empty] | 439 | 0.00194 | 439 | 0 | 439 | 28.2836 | 103.047 |  |  |  |  | 1
|  | 440 | FL11: 6.3079 | 440 | [8 empty] | 440 | [7 empty] | 440 |  |  | 12.1115 | [6 empty] | 680 | 185.429 | 78.2842 |  |  |  |  | 1 | 680 | [5 empty] | 440 | 0.00215 | 440 | 0 | 440 | 28.7027 | 104.865 |  |  |  |  | 1
|  | 441 | FL11: 6.4592 | 441 | [8 empty] | 441 | [7 empty] | 441 |  |  | 13.3132 | [6 empty] | 685 | 188.701 | 74.0027 |  |  |  |  | 1 | 685 | [5 empty] | 441 | 0.00237 | 441 | 0 | 441 | 29.1253 | 106.079 |  |  |  |  | 1
|  | 442 | FL11: 6.6006 | 442 | [8 empty] | 442 | [7 empty] | 442 |  |  | 14.5222 | [6 empty] | 690 | 191.931 | 69.7213 |  |  |  |  | 1 | 690 | [5 empty] | 442 | 0.0026 | 442 | 0 | 442 | 29.5515 | 107.294 |  |  |  |  | 1
|  | 443 | FL11: 6.7306 | 443 | [8 empty] | 443 | [7 empty] | 443 |  |  | 15.692 | [6 empty] | 695 | 195.118 | 70.6652 |  |  |  |  | 1 | 695 | [5 empty] | 443 | 0.00285 | 443 | 0 | 443 | 29.9811 | 108.508 |  |  |  |  | 1
|  | 444 | FL11: 6.8475 | 444 | [8 empty] | 444 | [7 empty] | 444 |  |  | 16.7699 | [6 empty] | 700 | 198.261 | 71.6091 |  |  |  |  | 1 | 700 | [5 empty] | 444 | 0.00309 | 444 | 0 | 444 | 30.4142 | 109.722 |  |  |  |  | 1
|  | 445 | FL11: 6.95 | 445 | [8 empty] | 445 | [7 empty] | 445 |  |  | 17.7018 | [6 empty] | 705 | 201.359 | 72.979 |  |  |  |  | 1 | 705 | [5 empty] | 445 | 0.00332 | 445 | 0 | 445 | 30.8508 | 110.936 |  |  |  |  | 1
|  | 446 | FL11: 7.0272 | 446 | [8 empty] | 446 | [7 empty] | 446 |  |  | 18.4382 | [6 empty] | 710 | 204.409 | 74.349 |  |  |  |  | 1 | 710 | [5 empty] | 446 | 0.00353 | 446 | 0 | 446 | 31.2909 | 112.151 |  |  |  |  | 1
|  | 447 | FL11: 7.0891 | 447 | [8 empty] | 447 | [7 empty] | 447 |  |  | 18.9404 | [6 empty] | 715 | 207.411 | 67.9765 |  |  |  |  | 1 | 715 | [5 empty] | 447 | 0.00371 | 447 | 0 | 447 | 31.7345 | 113.365 |  |  |  |  | 1
|  | 448 | FL11: 7.1364 | 448 | [8 empty] | 448 | [7 empty] | 448 |  |  | 19.1834 | [6 empty] | 720 | 210.365 | 61.604 |  |  |  |  | 1 | 720 | [5 empty] | 448 | 0.00387 | 448 | 0 | 448 | 32.1815 | 114.579 |  |  |  |  | 1
|  | 449 | FL11: 7.1697 | 449 | [8 empty] | 449 | [7 empty] | 449 |  |  | 19.1566 | [6 empty] | 725 | 213.268 | 65.7448 |  |  |  |  | 1 | 725 | [5 empty] | 449 | 0.00398 | 449 | 0 | 449 | 32.632 | 115.794 |  |  |  |  | 1
|  | 450 | FL11: 7.19 | 450 | [8 empty] | 450 | [7 empty] | 450 |  |  | 18.8651 | [6 empty] | 730 | 216.12 | 69.8856 |  |  |  |  | 1 | 730 | [5 empty] | 450 | 0.00406 | 450 | 0 | 450 | 33.0859 | 117.008 |  |  |  |  | 1
|  | 451 | FL11: 7.2014 | 451 | [8 empty] | 451 | [7 empty] | 451 |  |  | 18.3297 | [6 empty] | 735 | 218.92 | 72.4863 |  |  |  |  | 1 | 735 | [5 empty] | 451 | 0.00407 | 451 | 0 | 451 | 33.5432 | 117.088 |  |  |  |  | 1
|  | 452 | FL11: 7.2003 | 452 | [8 empty] | 452 | [7 empty] | 452 |  |  | 17.5849 | [6 empty] | 740 | 221.667 | 75.087 |  |  |  |  | 1 | 740 | [5 empty] | 452 | 0.00403 | 452 | 0 | 452 | 34.004 | 117.169 |  |  |  |  | 1
|  | 453 | FL11: 7.1865 | 453 | [8 empty] | 453 | [7 empty] | 453 |  |  | 16.6763 | [6 empty] | 745 | 224.361 | 69.3398 |  |  |  |  | 1 | 745 | [5 empty] | 453 | 0.00396 | 453 | 0 | 453 | 34.4682 | 117.249 |  |  |  |  | 1
|  | 454 | FL11: 7.1598 | 454 | [8 empty] | 454 | [7 empty] | 454 |  |  | 15.6566 | [6 empty] | 750 | 227 | 63.5927 |  |  |  |  | 1 | 750 | [5 empty] | 454 | 0.00385 | 454 | 0 | 454 | 34.9358 | 117.33 |  |  |  |  | 1
|  | 455 | FL11: 7.12 | 455 | [8 empty] | 455 | [7 empty] | 455 |  |  | 14.5807 | [6 empty] | 755 | 229.585 | 55.0054 |  |  |  |  | 1 | 755 | [5 empty] | 455 | 0.00369 | 455 | 0 | 455 | 35.4068 | 117.41 |  |  |  |  | 1
|  | 456 | FL11: 7.0619 | 456 | [8 empty] | 456 | [7 empty] | 456 |  |  | 13.5013 | [6 empty] | 760 | 232.115 | 46.4182 |  |  |  |  | 1 | 760 | [5 empty] | 456 | 0.0035 | 456 | 0 | 456 | 35.8811 | 117.49 |  |  |  |  | 1
|  | 457 | FL11: 6.9918 | 457 | [8 empty] | 457 | [7 empty] | 457 |  |  | 12.4646 | [6 empty] | 765 | 234.589 | 56.6118 |  |  |  |  | 1 | 765 | [5 empty] | 457 | 0.00329 | 457 | 0 | 457 | 36.3588 | 117.571 |  |  |  |  | 1
|  | 458 | FL11: 6.9106 | 458 | [8 empty] | 458 | [7 empty] | 458 |  |  | 11.5063 | [6 empty] | 770 | 237.008 | 66.8054 |  |  |  |  | 1 | 770 | [5 empty] | 458 | 0.00308 | 458 | 0 | 458 | 36.8399 | 117.651 |  |  |  |  | 1
|  | 459 | FL11: 6.8197 | 459 | [8 empty] | 459 | [7 empty] | 459 |  |  | 10.6494 | [6 empty] | 775 | 239.37 | 65.0941 |  |  |  |  | 1 | 775 | [5 empty] | 459 | 0.00287 | 459 | 0 | 459 | 37.3243 | 117.732 |  |  |  |  | 1
|  | 460 | FL11: 6.72 | 460 | [8 empty] | 460 | [7 empty] | 460 |  |  | 9.9037 | [6 empty] | 780 | 241.675 | 63.3828 |  |  |  |  | 1 | 780 | [5 empty] | 460 | 0.00266 | 460 | 0 | 460 | 37.8121 | 117.812 |  |  |  |  | 1
|  | 461 | FL11: 6.6137 | 461 | [8 empty] | 461 | [7 empty] | 461 |  |  | 9.2678 | [20 empty] | 461 | 0.00246 | 461 | 0 | 461 | 38.3031 | 117.517 |  |  |  |  | 1
|  | 462 | FL11: 6.5006 | 462 | [8 empty] | 462 | [7 empty] | 462 |  |  | 8.731 | [20 empty] | 462 | 0.00227 | 462 | 0 | 462 | 38.7975 | 117.222 |  |  |  |  | 1
|  | 463 | FL11: 6.3818 | 463 | [8 empty] | 463 | [7 empty] | 463 |  |  | 8.2757 | [20 empty] | 463 | 0.00211 | 463 | 0 | 463 | 39.2951 | 116.927 |  |  |  |  | 1
|  | 464 | FL11: 6.2579 | 464 | [8 empty] | 464 | [7 empty] | 464 |  |  | 7.8809 | [20 empty] | 464 | 0.00196 | 464 | 0 | 464 | 39.796 | 116.632 |  |  |  |  | 1
|  | 465 | FL11: 6.13 | 465 | [8 empty] | 465 | [7 empty] | 465 |  |  | 7.5263 | [20 empty] | 465 | 0.00182 | 465 | 0 | 465 | 40.3002 | 116.336 |  |  |  |  | 1
|  | 466 | FL11: 5.9998 | 466 | [8 empty] | 466 | [7 empty] | 466 |  |  | 7.1965 | [20 empty] | 466 | 0.00169 | 466 | 0 | 466 | 40.8076 | 116.041 |  |  |  |  | 1
|  | 467 | FL11: 5.8671 | 467 | [8 empty] | 467 | [7 empty] | 467 |  |  | 6.8825 | [20 empty] | 467 | 0.00157 | 467 | 0 | 467 | 41.3182 | 115.746 |  |  |  |  | 1
|  | 468 | FL11: 5.7325 | 468 | [8 empty] | 468 | [7 empty] | 468 |  |  | 6.5807 | [20 empty] | 468 | 0.00146 | 468 | 0 | 468 | 41.832 | 115.451 |  |  |  |  | 1
|  | 469 | FL11: 5.5966 | 469 | [8 empty] | 469 | [7 empty] | 469 |  |  | 6.2919 | [20 empty] | 469 | 0.00137 | 469 | 0 | 469 | 42.3491 | 115.156 |  |  |  |  | 1
|  | 470 | FL11: 5.46 | 470 | [8 empty] | 470 | [7 empty] | 470 |  |  | 6.0195 | [20 empty] | 470 | 0.00128 | 470 | 0 | 470 | 42.8693 | 114.861 |  |  |  |  | 1
|  | 471 | FL11: 5.2767 | 471 | [8 empty] | 471 | [7 empty] | 471 |  |  | 5.7691 | [20 empty] | 471 | 0.00119 | 471 | 0 | 471 | 43.3926 | 114.967 |  |  |  |  | 1
|  | 472 | FL11: 5.1058 | 472 | [8 empty] | 472 | [7 empty] | 472 |  |  | 5.5478 | [20 empty] | 472 | 0.00111 | 472 | 0 | 472 | 43.9192 | 115.073 |  |  |  |  | 1
|  | 473 | FL11: 4.9594 | 473 | [8 empty] | 473 | [7 empty] | 473 |  |  | 5.362 | [20 empty] | 473 | 0.00104 | 473 | 0 | 473 | 44.4488 | 115.18 |  |  |  |  | 1
|  | 474 | FL11: 4.8501 | 474 | [8 empty] | 474 | [7 empty] | 474 |  |  | 5.2163 | [20 empty] | 474 | 0.000975 | 474 | 0 | 474 | 44.9816 | 115.286 |  |  |  |  | 1
|  | 475 | FL11: 4.79 | 475 | [8 empty] | 475 | [7 empty] | 475 |  |  | 5.1129 | [20 empty] | 475 | 0.000923 | 475 | 0 | 475 | 45.5174 | 115.392 |  |  |  |  | 1
|  | 476 | FL11: 4.6418 | 476 | [8 empty] | 476 | [7 empty] | 476 |  |  | 5.0513 | [20 empty] | 476 | 0.000879 | 476 | 0 | 476 | 46.0563 | 115.498 |  |  |  |  | 1
|  | 477 | FL11: 4.6049 | 477 | [8 empty] | 477 | [7 empty] | 477 |  |  | 5.0297 | [20 empty] | 477 | 0.000842 | 477 | 0 | 477 | 46.5983 | 115.604 |  |  |  |  | 1
|  | 478 | FL11: 4.7291 | 478 | [8 empty] | 478 | [7 empty] | 478 |  |  | 5.0447 | [20 empty] | 478 | 0.000812 | 478 | 0 | 478 | 47.1433 | 115.711 |  |  |  |  | 1
|  | 479 | FL11: 5.0642 | 479 | [8 empty] | 479 | [7 empty] | 479 |  |  | 5.0918 | [20 empty] | 479 | 0.000787 | 479 | 0 | 479 | 47.6913 | 115.817 |  |  |  |  | 1
|  | 480 | FL11: 5.66 | 480 | [8 empty] | 480 | [7 empty] | 480 |  |  | 5.1663 | [20 empty] | 480 | 0.000767 | 480 | 0 | 480 | 48.2423 | 115.923 |  |  |  |  | 1
|  | 481 | FL11: 7.2682 | 481 | [8 empty] | 481 | [7 empty] | 481 |  |  | 5.2641 | [20 empty] | 481 | 0.000753 | 481 | 0 | 481 | 48.7963 | 115.212 |  |  |  |  | 1
|  | 482 | FL11: 9.0611 | 482 | [8 empty] | 482 | [7 empty] | 482 |  |  | 5.3817 | [20 empty] | 482 | 0.000743 | 482 | 0 | 482 | 49.3533 | 114.501 |  |  |  |  | 1
|  | 483 | FL11: 10.9129 | 483 | [8 empty] | 483 | [7 empty] | 483 |  |  | 5.5159 | [20 empty] | 483 | 0.000738 | 483 | 0 | 483 | 49.9132 | 113.789 |  |  |  |  | 1
|  | 484 | FL11: 12.6978 | 484 | [8 empty] | 484 | [7 empty] | 484 |  |  | 5.6643 | [20 empty] | 484 | 0.000737 | 484 | 0 | 484 | 50.476 | 113.078 |  |  |  |  | 1
|  | 485 | FL11: 14.29 | 485 | [8 empty] | 485 | [7 empty] | 485 |  |  | 5.8244 | [20 empty] | 485 | 0.00074 | 485 | 0 | 485 | 51.0418 | 112.367 |  |  |  |  | 1
|  | 486 | FL11: 15.0192 | 486 | [8 empty] | 486 | [7 empty] | 486 |  |  | 5.9945 | [20 empty] | 486 | 0.000747 | 486 | 0 | 486 | 51.6104 | 111.656 |  |  |  |  | 1
|  | 487 | FL11: 15.4404 | 487 | [8 empty] | 487 | [7 empty] | 487 |  |  | 6.1741 | [20 empty] | 487 | 0.000758 | 487 | 0 | 487 | 52.1818 | 110.945 |  |  |  |  | 1
|  | 488 | FL11: 15.564 | 488 | [8 empty] | 488 | [7 empty] | 488 |  |  | 6.3627 | [20 empty] | 488 | 0.000772 | 488 | 0 | 488 | 52.7561 | 110.233 |  |  |  |  | 1
|  | 489 | FL11: 15.4004 | 489 | [8 empty] | 489 | [7 empty] | 489 |  |  | 6.5605 | [20 empty] | 489 | 0.000789 | 489 | 0 | 489 | 53.3332 | 109.522 |  |  |  |  | 1
|  | 490 | FL11: 14.96 | 490 | [8 empty] | 490 | [7 empty] | 490 |  |  | 6.7669 | [20 empty] | 490 | 0.000809 | 490 | 0 | 490 | 53.9132 | 108.811 |  |  |  |  | 1
|  | 491 | FL11: 14.026 | 491 | [8 empty] | 491 | [7 empty] | 491 |  |  | 6.9809 | [20 empty] | 491 | 0.000831 | 491 | 0 | 491 | 54.4958 | 108.865 |  |  |  |  | 1
|  | 492 | FL11: 12.8928 | 492 | [8 empty] | 492 | [7 empty] | 492 |  |  | 7.2011 | [20 empty] | 492 | 0.000856 | 492 | 0 | 492 | 55.0813 | 108.92 |  |  |  |  | 1
|  | 493 | FL11: 11.6276 | 493 | [8 empty] | 493 | [7 empty] | 493 |  |  | 7.4255 | [20 empty] | 493 | 0.000884 | 493 | 0 | 493 | 55.6694 | 108.974 |  |  |  |  | 1
|  | 494 | FL11: 10.2976 | 494 | [8 empty] | 494 | [7 empty] | 494 |  |  | 7.6521 | [20 empty] | 494 | 0.000914 | 494 | 0 | 494 | 56.2603 | 109.028 |  |  |  |  | 1
|  | 495 | FL11: 8.97 | 495 | [8 empty] | 495 | [7 empty] | 495 |  |  | 7.8783 | [20 empty] | 495 | 0.000948 | 495 | 0 | 495 | 56.8539 | 109.082 |  |  |  |  | 1
|  | 496 | FL11: 7.977 | 496 | [8 empty] | 496 | [7 empty] | 496 |  |  | 8.1021 | [20 empty] | 496 | 0.000985 | 496 | 0 | 496 | 57.4501 | 109.137 |  |  |  |  | 1
|  | 497 | FL11: 7.0545 | 497 | [8 empty] | 497 | [7 empty] | 497 |  |  | 8.3217 | [20 empty] | 497 | 0.00102 | 497 | 0 | 497 | 58.0489 | 109.191 |  |  |  |  | 1
|  | 498 | FL11: 6.2035 | 498 | [8 empty] | 498 | [7 empty] | 498 |  |  | 8.5356 | [20 empty] | 498 | 0.00107 | 498 | 0 | 498 | 58.6504 | 109.245 |  |  |  |  | 1
|  | 499 | FL11: 5.425 | 499 | [8 empty] | 499 | [7 empty] | 499 |  |  | 8.7428 | [20 empty] | 499 | 0.00111 | 499 | 0 | 499 | 59.2545 | 109.3 |  |  |  |  | 1
|  | 500 | FL11: 4.72 | 500 | [8 empty] | 500 | [7 empty] | 500 |  |  | 8.9431 | [20 empty] | 500 | 0.00115 | 500 | 0 | 500 | 59.8611 | 109.354 |  |  |  |  | 1
|  | 501 | FL11: 4.1038 | 501 | [8 empty] | 501 | [7 empty] | 501 |  |  | 9.1362 | [20 empty] | 501 | 0.00119 | 501 | 0 | 501 | 60.4703 | 109.199 |  |  |  |  | 1
|  | 502 | FL11: 3.5593 | 502 | [8 empty] | 502 | [7 empty] | 502 |  |  | 9.3216 | [20 empty] | 502 | 0.00124 | 502 | 0 | 502 | 61.082 | 109.044 |  |  |  |  | 1
|  | 503 | FL11: 3.0839 | 503 | [8 empty] | 503 | [7 empty] | 503 |  |  | 9.4983 | [20 empty] | 503 | 0.00129 | 503 | 0 | 503 | 61.6962 | 108.888 |  |  |  |  | 1
|  | 504 | FL11: 2.675 | 504 | [8 empty] | 504 | [7 empty] | 504 |  |  | 9.6655 | [20 empty] | 504 | 0.00134 | 504 | 0 | 504 | 62.3128 | 108.733 |  |  |  |  | 1
|  | 505 | FL11: 2.33 | 505 | [8 empty] | 505 | [7 empty] | 505 |  |  | 9.8238 | [20 empty] | 505 | 0.00139 | 505 | 0 | 505 | 62.932 | 108.578 |  |  |  |  | 1
|  | 506 | FL11: 2.0689 | 506 | [8 empty] | 506 | [7 empty] | 506 |  |  | 9.9747 | [20 empty] | 506 | 0.00144 | 506 | 0 | 506 | 63.5535 | 108.423 |  |  |  |  | 1
|  | 507 | FL11: 1.8606 | 507 | [8 empty] | 507 | [7 empty] | 507 |  |  | 10.1195 | [20 empty] | 507 | 0.00149 | 507 | 0 | 507 | 64.1775 | 108.268 |  |  |  |  | 1
|  | 508 | FL11: 1.697 | 508 | [8 empty] | 508 | [7 empty] | 508 |  |  | 10.2585 | [20 empty] | 508 | 0.00155 | 508 | 0 | 508 | 64.8038 | 108.112 |  |  |  |  | 1
|  | 509 | FL11: 1.5695 | 509 | [8 empty] | 509 | [7 empty] | 509 |  |  | 10.391 | [20 empty] | 509 | 0.0016 | 509 | 0 | 509 | 65.4325 | 107.957 |  |  |  |  | 1
|  | 510 | FL11: 1.47 | 510 | [8 empty] | 510 | [7 empty] | 510 |  |  | 10.5165 | [20 empty] | 510 | 0.00166 | 510 | 0 | 510 | 66.0635 | 107.802 |  |  |  |  | 1
|  | 511 | FL11: 1.3674 | 511 | [8 empty] | 511 | [7 empty] | 511 |  |  | 10.6352 | [20 empty] | 511 | 0.00171 | 511 | 0 | 511 | 66.6968 | 107.501 |  |  |  |  | 1
|  | 512 | FL11: 1.2817 | 512 | [8 empty] | 512 | [7 empty] | 512 |  |  | 10.7482 | [20 empty] | 512 | 0.00177 | 512 | 0 | 512 | 67.3324 | 107.2 |  |  |  |  | 1
|  | 513 | FL11: 1.2103 | 513 | [8 empty] | 513 | [7 empty] | 513 |  |  | 10.8568 | [20 empty] | 513 | 0.00183 | 513 | 0 | 513 | 67.9702 | 106.898 |  |  |  |  | 1
|  | 514 | FL11: 1.1506 | 514 | [8 empty] | 514 | [7 empty] | 514 |  |  | 10.9612 | [20 empty] | 514 | 0.00188 | 514 | 0 | 514 | 68.6102 | 106.597 |  |  |  |  | 1
|  | 515 | FL11: 1.1 | 515 | [8 empty] | 515 | [7 empty] | 515 |  |  | 11.061 | [20 empty] | 515 | 0.00194 | 515 | 0 | 515 | 69.2525 | 106.296 |  |  |  |  | 1
|  | 516 | FL11: 1.0455 | 516 | [8 empty] | 516 | [7 empty] | 516 |  |  | 11.1557 | [20 empty] | 516 | 0.00199 | 516 | 0 | 516 | 69.8969 | 105.995 |  |  |  |  | 1
|  | 517 | FL11: 0.99736 | 517 | [8 empty] | 517 | [7 empty] | 517 |  |  | 11.2461 | [20 empty] | 517 | 0.00205 | 517 | 0 | 517 | 70.5435 | 105.694 |  |  |  |  | 1
|  | 518 | FL11: 0.95544 | 518 | [8 empty] | 518 | [7 empty] | 518 |  |  | 11.334 | [20 empty] | 518 | 0.0021 | 518 | 0 | 518 | 71.1922 | 105.392 |  |  |  |  | 1
|  | 519 | FL11: 0.91968 | 519 | [8 empty] | 519 | [7 empty] | 519 |  |  | 11.4212 | [20 empty] | 519 | 0.00215 | 519 | 0 | 519 | 71.843 | 105.091 |  |  |  |  | 1
|  | 520 | FL11: 0.89 | 520 | [8 empty] | 520 | [7 empty] | 520 |  |  | 11.5085 | [20 empty] | 520 | 0.0022 | 520 | 0 | 520 | 72.4959 | 104.79 |  |  |  |  | 1
|  | 521 | FL11: 0.85768 | 521 | [8 empty] | 521 | [7 empty] | 521 |  |  | 11.5953 | [20 empty] | 521 | 0.00224 | 521 | 0 | 521 | 73.1508 | 105.08 |  |  |  |  | 1
|  | 522 | FL11: 0.83344 | 522 | [8 empty] | 522 | [7 empty] | 522 |  |  | 11.6805 | [20 empty] | 522 | 0.00228 | 522 | 0 | 522 | 73.8077 | 105.37 |  |  |  |  | 1
|  | 523 | FL11: 0.81936 | 523 | [8 empty] | 523 | [7 empty] | 523 |  |  | 11.764 | [20 empty] | 523 | 0.00231 | 523 | 0 | 523 | 74.4666 | 105.66 |  |  |  |  | 1
|  | 524 | FL11: 0.81752 | 524 | [8 empty] | 524 | [7 empty] | 524 |  |  | 11.8474 | [20 empty] | 524 | 0.00234 | 524 | 0 | 524 | 75.1275 | 105.95 |  |  |  |  | 1
|  | 525 | FL11: 0.83 | 525 | [8 empty] | 525 | [7 empty] | 525 |  |  | 11.9322 | [20 empty] | 525 | 0.00237 | 525 | 0 | 525 | 75.7903 | 106.239 |  |  |  |  | 1
|  | 526 | FL11: 0.85378 | 526 | [8 empty] | 526 | [7 empty] | 526 |  |  | 12.0192 | [20 empty] | 526 | 0.00238 | 526 | 0 | 526 | 76.4551 | 106.529 |  |  |  |  | 1
|  | 527 | FL11: 0.89731 | 527 | [8 empty] | 527 | [7 empty] | 527 |  |  | 12.1072 | [20 empty] | 527 | 0.00239 | 527 | 0 | 527 | 77.1217 | 106.819 |  |  |  |  | 1
|  | 528 | FL11: 0.96397 | 528 | [8 empty] | 528 | [7 empty] | 528 |  |  | 12.195 | [20 empty] | 528 | 0.0024 | 528 | 0 | 528 | 77.7902 | 107.109 |  |  |  |  | 1
|  | 529 | FL11: 1.0571 | 529 | [8 empty] | 529 | [7 empty] | 529 |  |  | 12.2823 | [20 empty] | 529 | 0.0024 | 529 | 0 | 529 | 78.4605 | 107.399 |  |  |  |  | 1
|  | 530 | FL11: 1.1804 | 530 | [8 empty] | 530 | [7 empty] | 530 |  |  | 12.3704 | [20 empty] | 530 | 0.00239 | 530 | 0 | 530 | 79.1326 | 107.689 |  |  |  |  | 1
|  | 531 | FL11: 1.373 | 531 | [8 empty] | 531 | [7 empty] | 531 |  |  | 12.4601 | [20 empty] | 531 | 0.00238 | 531 | 0 | 531 | 79.8065 | 107.361 |  |  |  |  | 1
|  | 532 | FL11: 1.601 | 532 | [8 empty] | 532 | [7 empty] | 532 |  |  | 12.5517 | [20 empty] | 532 | 0.00236 | 532 | 0 | 532 | 80.4821 | 107.032 |  |  |  |  | 1
|  | 533 | FL11: 1.881 | 533 | [8 empty] | 533 | [7 empty] | 533 |  |  | 12.6448 | [20 empty] | 533 | 0.00234 | 533 | 0 | 533 | 81.1595 | 106.704 |  |  |  |  | 1
|  | 534 | FL11: 2.278 | 534 | [8 empty] | 534 | [7 empty] | 534 |  |  | 12.7385 | [20 empty] | 534 | 0.00232 | 534 | 0 | 534 | 81.8386 | 106.375 |  |  |  |  | 1
|  | 535 | FL11: 2.9783 | 535 | [8 empty] | 535 | [7 empty] | 535 |  |  | 12.8323 | [20 empty] | 535 | 0.0023 | 535 | 0 | 535 | 82.5193 | 106.047 |  |  |  |  | 1
|  | 536 | FL11: 4.418 | 536 | [8 empty] | 536 | [7 empty] | 536 |  |  | 12.9261 | [20 empty] | 536 | 0.00227 | 536 | 0 | 536 | 83.2017 | 105.719 |  |  |  |  | 1
|  | 537 | FL11: 7.401 | 537 | [8 empty] | 537 | [7 empty] | 537 |  |  | 13.0205 | [20 empty] | 537 | 0.00224 | 537 | 0 | 537 | 83.8856 | 105.39 |  |  |  |  | 1
|  | 538 | FL11: 13.1056 | 538 | [8 empty] | 538 | [7 empty] | 538 |  |  | 13.1167 | [20 empty] | 538 | 0.00221 | 538 | 0 | 538 | 84.5712 | 105.062 |  |  |  |  | 1
|  | 539 | FL11: 22.7028 | 539 | [8 empty] | 539 | [7 empty] | 539 |  |  | 13.2148 | [20 empty] | 539 | 0.00218 | 539 | 0 | 539 | 85.2584 | 104.733 |  |  |  |  | 1
|  | 540 | FL11: 36.5141 | 540 | [8 empty] | 540 | [7 empty] | 540 |  |  | 13.3138 | [20 empty] | 540 | 0.00215 | 540 | 0 | 540 | 85.947 | 104.405 |  |  |  |  | 1
|  | 541 | FL11: 53.0208 | 541 | [8 empty] | 541 | [7 empty] | 541 |  |  | 13.4122 | [20 empty] | 541 | 0.00212 | 541 | 0 | 541 | 86.6372 | 104.369 |  |  |  |  | 1
|  | 542 | FL11: 68.6414 | 542 | [8 empty] | 542 | [7 empty] | 542 |  |  | 13.509 | [20 empty] | 542 | 0.00208 | 542 | 0 | 542 | 87.3288 | 104.333 |  |  |  |  | 1
|  | 543 | FL11: 78.782 | 543 | [8 empty] | 543 | [7 empty] | 543 |  |  | 13.6045 | [20 empty] | 543 | 0.00205 | 543 | 0 | 543 | 88.0219 | 104.297 |  |  |  |  | 1
|  | 544 | FL11: 80.1303 | 544 | [8 empty] | 544 | [7 empty] | 544 |  |  | 13.6996 | [20 empty] | 544 | 0.00203 | 544 | 0 | 544 | 88.7165 | 104.261 |  |  |  |  | 1
|  | 545 | FL11: 72.7248 | 545 | [8 empty] | 545 | [7 empty] | 545 |  |  | 13.7949 | [20 empty] | 545 | 0.00201 | 545 | 0 | 545 | 89.4124 | 104.225 |  |  |  |  | 1
|  | 546 | FL11: 109.3172 | 546 | [8 empty] | 546 | [7 empty] | 546 |  |  | 13.8898 | [20 empty] | 546 | 0.00199 | 546 | 0 | 546 | 90.1097 | 104.19 |  |  |  |  | 1
|  | 547 | FL11: 52.0914 | 547 | [8 empty] | 547 | [7 empty] | 547 |  |  | 13.9835 | [20 empty] | 547 | 0.00197 | 547 | 0 | 547 | 90.8083 | 104.154 |  |  |  |  | 1
|  | 548 | FL11: 39.5109 | 548 | [8 empty] | 548 | [7 empty] | 548 |  |  | 14.0754 | [20 empty] | 548 | 0.00194 | 548 | 0 | 548 | 91.5082 | 104.118 |  |  |  |  | 1
|  | 549 | FL11: 34.8499 | 549 | [8 empty] | 549 | [7 empty] | 549 |  |  | 14.1659 | [20 empty] | 549 | 0.00192 | 549 | 0 | 549 | 92.2095 | 104.082 |  |  |  |  | 1
|  | 550 | FL11: 30.9909 | 550 | [8 empty] | 550 | [7 empty] | 550 |  |  | 14.2555 | [20 empty] | 550 | 0.0019 | 550 | 0 | 550 | 92.912 | 104.046 |  |  |  |  | 1
|  | 551 | FL11: 25.4301 | 551 | [8 empty] | 551 | [7 empty] | 551 |  |  | 14.3441 | [20 empty] | 551 | 0.00189 | 551 | 0 | 551 | 93.6157 | 103.641 |  |  |  |  | 1
|  | 552 | FL11: 18.3587 | 552 | [8 empty] | 552 | [7 empty] | 552 |  |  | 14.4311 | [20 empty] | 552 | 0.00187 | 552 | 0 | 552 | 94.3206 | 103.237 |  |  |  |  | 1
|  | 553 | FL11: 11.8058 | 553 | [8 empty] | 553 | [7 empty] | 553 |  |  | 14.5165 | [20 empty] | 553 | 0.00186 | 553 | 0 | 553 | 95.0267 | 102.832 |  |  |  |  | 1
|  | 554 | FL11: 7.3179 | 554 | [8 empty] | 554 | [7 empty] | 554 |  |  | 14.6008 | [20 empty] | 554 | 0.00185 | 554 | 0 | 554 | 95.7339 | 102.428 |  |  |  |  | 1
|  | 555 | FL11: 4.9563 | 555 | [8 empty] | 555 | [7 empty] | 555 |  |  | 14.6839 | [20 empty] | 555 | 0.00184 | 555 | 0 | 555 | 96.4423 | 102.023 |  |  |  |  | 1
|  | 556 | FL11: 3.9246 | 556 | [8 empty] | 556 | [7 empty] | 556 |  |  | 14.7654 | [20 empty] | 556 | 0.00182 | 556 | 0 | 556 | 97.1518 | 101.618 |  |  |  |  | 1
|  | 557 | FL11: 3.4836 | 557 | [8 empty] | 557 | [7 empty] | 557 |  |  | 14.8453 | [20 empty] | 557 | 0.00181 | 557 | 0 | 557 | 97.8623 | 101.214 |  |  |  |  | 1
|  | 558 | FL11: 3.2328 | 558 | [8 empty] | 558 | [7 empty] | 558 |  |  | 14.9241 | [20 empty] | 558 | 0.0018 | 558 | 0 | 558 | 98.5739 | 100.809 |  |  |  |  | 1
|  | 559 | FL11: 3.0272 | 559 | [8 empty] | 559 | [7 empty] | 559 |  |  | 15.002 | [20 empty] | 559 | 0.00179 | 559 | 0 | 559 | 99.2864 | 100.405 |  |  |  |  | 1
|  | 560 | FL11: 2.8302 | 560 | [8 empty] | 560 | [7 empty] | 560 |  |  | 15.0778 | [20 empty] | 560 | 0.00179 | 560 | 0 | 560 | 100 | 100 |  |  |  |  | 1
|  | 561 | FL11: 2.6343 | 561 | [8 empty] | 561 | [7 empty] | 561 |  |  | 15.1506 | [20 empty] | 561 | 0.00178 | 561 | 0 | 561 | 100.715 | 99.6334 |  |  |  |  | 1
|  | 562 | FL11: 2.4453 | 562 | [8 empty] | 562 | [7 empty] | 562 |  |  | 15.2203 | [20 empty] | 562 | 0.00178 | 562 | 0 | 562 | 101.43 | 99.2668 |  |  |  |  | 1
|  | 563 | FL11: 2.2672 | 563 | [8 empty] | 563 | [7 empty] | 563 |  |  | 15.2882 | [20 empty] | 563 | 0.00177 | 563 | 0 | 563 | 102.146 | 98.9003 |  |  |  |  | 1
|  | 564 | FL11: 2.1041 | 564 | [8 empty] | 564 | [7 empty] | 564 |  |  | 15.3552 | [20 empty] | 564 | 0.00177 | 564 | 0 | 564 | 102.864 | 98.5337 |  |  |  |  | 1
|  | 565 | FL11: 1.96 | 565 | [8 empty] | 565 | [7 empty] | 565 |  |  | 15.4215 | [20 empty] | 565 | 0.00176 | 565 | 0 | 565 | 103.582 | 98.1671 |  |  |  |  | 1
|  | 566 | FL11: 1.8335 | 566 | [8 empty] | 566 | [7 empty] | 566 |  |  | 15.4862 | [20 empty] | 566 | 0.00176 | 566 | 0 | 566 | 104.301 | 97.8005 |  |  |  |  | 1
|  | 567 | FL11: 1.7358 | 567 | [8 empty] | 567 | [7 empty] | 567 |  |  | 15.5481 | [20 empty] | 567 | 0.00176 | 567 | 0 | 567 | 105.02 | 97.4339 |  |  |  |  | 1
|  | 568 | FL11: 1.6723 | 568 | [8 empty] | 568 | [7 empty] | 568 |  |  | 15.6068 | [20 empty] | 568 | 0.00175 | 568 | 0 | 568 | 105.741 | 97.0674 |  |  |  |  | 1
|  | 569 | FL11: 1.6485 | 569 | [8 empty] | 569 | [7 empty] | 569 |  |  | 15.6624 | [20 empty] | 569 | 0.00175 | 569 | 0 | 569 | 106.462 | 96.7008 |  |  |  |  | 1
|  | 570 | FL11: 1.67 | 570 | [8 empty] | 570 | [7 empty] | 570 |  |  | 15.7162 | [20 empty] | 570 | 0.00175 | 570 | 0 | 570 | 107.184 | 96.3342 |  |  |  |  | 1
|  | 571 | FL11: 1.7485 | 571 | [8 empty] | 571 | [7 empty] | 571 |  |  | 15.7691 | [20 empty] | 571 | 0.00175 | 571 | 0 | 571 | 107.906 | 96.2796 |  |  |  |  | 1
|  | 572 | FL11: 1.8817 | 572 | [8 empty] | 572 | [7 empty] | 572 |  |  | 15.8211 | [20 empty] | 572 | 0.00175 | 572 | 0 | 572 | 108.63 | 96.225 |  |  |  |  | 1
|  | 573 | FL11: 2.0736 | 573 | [8 empty] | 573 | [7 empty] | 573 |  |  | 15.8715 | [20 empty] | 573 | 0.00175 | 573 | 0 | 573 | 109.354 | 96.1703 |  |  |  |  | 1
|  | 574 | FL11: 2.3282 | 574 | [8 empty] | 574 | [7 empty] | 574 |  |  | 15.9199 | [20 empty] | 574 | 0.00176 | 574 | 0 | 574 | 110.078 | 96.1157 |  |  |  |  | 1
|  | 575 | FL11: 2.6494 | 575 | [8 empty] | 575 | [7 empty] | 575 |  |  | 15.9669 | [20 empty] | 575 | 0.00176 | 575 | 0 | 575 | 110.803 | 96.0611 |  |  |  |  | 1
|  | 576 | FL11: 4.743 | 576 | [8 empty] | 576 | [7 empty] | 576 |  |  | 16.0128 | [20 empty] | 576 | 0.00176 | 576 | 0 | 576 | 111.529 | 96.0065 |  |  |  |  | 1
|  | 577 | FL11: 9.1107 | 577 | [8 empty] | 577 | [7 empty] | 577 |  |  | 16.0578 | [20 empty] | 577 | 0.00177 | 577 | 0 | 577 | 112.255 | 95.9519 |  |  |  |  | 1
|  | 578 | FL11: 4.1389 | 578 | [8 empty] | 578 | [7 empty] | 578 |  |  | 16.1016 | [20 empty] | 578 | 0.00177 | 578 | 0 | 578 | 112.982 | 95.8972 |  |  |  |  | 1
|  | 579 | FL11: 26.0204 | 579 | [8 empty] | 579 | [7 empty] | 579 |  |  | 16.144 | [20 empty] | 579 | 0.00177 | 579 | 0 | 579 | 113.709 | 95.8426 |  |  |  |  | 1
|  | 580 | FL11: 9.7469 | 580 | [8 empty] | 580 | [7 empty] | 580 |  |  | 16.1846 | [20 empty] | 580 | 0.00177 | 580 | 0 | 580 | 114.436 | 95.788 |  |  |  |  | 1
|  | 581 | FL11: 6.0777 | 581 | [8 empty] | 581 | [7 empty] | 581 |  |  | 16.2231 | [20 empty] | 581 | 0.00177 | 581 | 0 | 581 | 115.164 | 95.0778 |  |  |  |  | 1
|  | 582 | FL11: 6.7933 | 582 | [8 empty] | 582 | [7 empty] | 582 |  |  | 16.2597 | [20 empty] | 582 | 0.00177 | 582 | 0 | 582 | 115.893 | 94.3675 |  |  |  |  | 1
|  | 583 | FL11: 9.8532 | 583 | [8 empty] | 583 | [7 empty] | 583 |  |  | 16.2955 | [20 empty] | 583 | 0.00177 | 583 | 0 | 583 | 116.622 | 93.6573 |  |  |  |  | 1
|  | 584 | FL11: 31.2235 | 584 | [8 empty] | 584 | [7 empty] | 584 |  |  | 16.3318 | [20 empty] | 584 | 0.00177 | 584 | 0 | 584 | 117.351 | 92.947 |  |  |  |  | 1
|  | 585 | FL11: 17.8528 | 585 | [8 empty] | 585 | [7 empty] | 585 |  |  | 16.3681 | [20 empty] | 585 | 0.00178 | 585 | 0 | 585 | 118.08 | 92.2368 |  |  |  |  | 1
|  | 586 | FL11: 10.0465 | 586 | [8 empty] | 586 | [7 empty] | 586 |  |  | 16.4023 | [20 empty] | 586 | 0.00178 | 586 | 0 | 586 | 118.81 | 91.5266 |  |  |  |  | 1
|  | 587 | FL11: 10.8874 | 587 | [8 empty] | 587 | [7 empty] | 587 |  |  | 16.4323 | [20 empty] | 587 | 0.00179 | 587 | 0 | 587 | 119.54 | 90.8163 |  |  |  |  | 1
|  | 588 | FL11: 11.6792 | 588 | [8 empty] | 588 | [7 empty] | 588 |  |  | 16.4573 | [20 empty] | 588 | 0.00179 | 588 | 0 | 588 | 120.27 | 90.1061 |  |  |  |  | 1
|  | 589 | FL11: 12.3113 | 589 | [8 empty] | 589 | [7 empty] | 589 |  |  | 16.479 | [20 empty] | 589 | 0.0018 | 589 | 0 | 589 | 121.001 | 89.3958 |  |  |  |  | 1
|  | 590 | FL11: 12.73 | 590 | [8 empty] | 590 | [7 empty] | 590 |  |  | 16.499 | [20 empty] | 590 | 0.00181 | 590 | 0 | 590 | 121.731 | 88.6856 |  |  |  |  | 1
|  | 591 | FL11: 12.4341 | 591 | [8 empty] | 591 | [7 empty] | 591 |  |  | 16.5176 | [20 empty] | 591 | 0.00181 | 591 | 0 | 591 | 122.462 | 88.8177 |  |  |  |  | 1
|  | 592 | FL11: 11.929 | 592 | [8 empty] | 592 | [7 empty] | 592 |  |  | 16.533 | [20 empty] | 592 | 0.00181 | 592 | 0 | 592 | 123.193 | 88.9497 |  |  |  |  | 1
|  | 593 | FL11: 11.273 | 593 | [8 empty] | 593 | [7 empty] | 593 |  |  | 16.5435 | [20 empty] | 593 | 0.00181 | 593 | 0 | 593 | 123.924 | 89.0818 |  |  |  |  | 1
|  | 594 | FL11: 10.5239 | 594 | [8 empty] | 594 | [7 empty] | 594 |  |  | 16.5488 | [20 empty] | 594 | 0.00181 | 594 | 0 | 594 | 124.655 | 89.2138 |  |  |  |  | 1
|  | 595 | FL11: 9.74 | 595 | [8 empty] | 595 | [7 empty] | 595 |  |  | 16.5501 | [20 empty] | 595 | 0.0018 | 595 | 0 | 595 | 125.386 | 89.3459 |  |  |  |  | 1
|  | 596 | FL11: 9.1022 | 596 | [8 empty] | 596 | [7 empty] | 596 |  |  | 16.5482 | [20 empty] | 596 | 0.00181 | 596 | 0 | 596 | 126.118 | 89.478 |  |  |  |  | 1
|  | 597 | FL11: 8.5149 | 597 | [8 empty] | 597 | [7 empty] | 597 |  |  | 16.543 | [20 empty] | 597 | 0.00181 | 597 | 0 | 597 | 126.849 | 89.61 |  |  |  |  | 1
|  | 598 | FL11: 8.0056 | 598 | [8 empty] | 598 | [7 empty] | 598 |  |  | 16.5332 | [20 empty] | 598 | 0.00182 | 598 | 0 | 598 | 127.58 | 89.7421 |  |  |  |  | 1
|  | 599 | FL11: 7.6015 | 599 | [8 empty] | 599 | [7 empty] | 599 |  |  | 16.5176 | [20 empty] | 599 | 0.00182 | 599 | 0 | 599 | 128.312 | 89.8741 |  |  |  |  | 1
|  | 600 | FL11: 7.33 | 600 | [8 empty] | 600 | [7 empty] | 600 |  |  | 16.4962 | [20 empty] | 600 | 0.00182 | 600 | 0 | 600 | 129.043 | 90.0062 |  |  |  |  | 1
|  | 601 | FL11: 7.4496 | 601 | [8 empty] | 601 | [7 empty] | 601 |  |  | 16.4698 | [20 empty] | 601 | 0.00181 | 601 | 0 | 601 | 129.774 | 89.9655 |  |  |  |  | 1
|  | 602 | FL11: 7.6988 | 602 | [8 empty] | 602 | [7 empty] | 602 |  |  | 16.4393 | [20 empty] | 602 | 0.00181 | 602 | 0 | 602 | 130.505 | 89.9248 |  |  |  |  | 1
|  | 603 | FL11: 8.0471 | 603 | [8 empty] | 603 | [7 empty] | 603 |  |  | 16.4047 | [20 empty] | 603 | 0.0018 | 603 | 0 | 603 | 131.236 | 89.8841 |  |  |  |  | 1
|  | 604 | FL11: 8.464 | 604 | [8 empty] | 604 | [7 empty] | 604 |  |  | 16.3646 | [20 empty] | 604 | 0.0018 | 604 | 0 | 604 | 131.966 | 89.8434 |  |  |  |  | 1
|  | 605 | FL11: 8.9191 | 605 | [8 empty] | 605 | [7 empty] | 605 |  |  | 16.3178 | [20 empty] | 605 | 0.00181 | 605 | 0 | 605 | 132.697 | 89.8026 |  |  |  |  | 1
|  | 606 | FL11: 9.2736 | 606 | [8 empty] | 606 | [7 empty] | 606 |  |  | 16.2641 | [20 empty] | 606 | 0.00181 | 606 | 0 | 606 | 133.427 | 89.7619 |  |  |  |  | 1
|  | 607 | FL11: 9.6325 | 607 | [8 empty] | 607 | [7 empty] | 607 |  |  | 16.2046 | [20 empty] | 607 | 0.0018 | 607 | 0 | 607 | 134.157 | 89.7212 |  |  |  |  | 1
|  | 608 | FL11: 9.9926 | 608 | [8 empty] | 608 | [7 empty] | 608 |  |  | 16.1403 | [20 empty] | 608 | 0.00179 | 608 | 0 | 608 | 134.887 | 89.6805 |  |  |  |  | 1
|  | 609 | FL11: 28.8714 | 609 | [8 empty] | 609 | [7 empty] | 609 |  |  | 16.0713 | [20 empty] | 609 | 0.00178 | 609 | 0 | 609 | 135.617 | 89.6398 |  |  |  |  | 1
|  | 610 | FL11: 177.2063 | 610 | [8 empty] | 610 | [7 empty] | 610 |  |  | 15.9975 | [20 empty] | 610 | 0.00177 | 610 | 0 | 610 | 136.346 | 89.5991 |  |  |  |  | 1
|  | 611 | FL11: 11.0457 | 611 | [8 empty] | 611 | [7 empty] | 611 |  |  | 15.918 | [20 empty] | 611 | 0.00175 | 611 | 0 | 611 | 137.075 | 89.4091 |  |  |  |  | 1
|  | 612 | FL11: 11.3766 | 612 | [8 empty] | 612 | [7 empty] | 612 |  |  | 15.8322 | [20 empty] | 612 | 0.00174 | 612 | 0 | 612 | 137.804 | 89.219 |  |  |  |  | 1
|  | 613 | FL11: 32.722 | 613 | [8 empty] | 613 | [7 empty] | 613 |  |  | 15.7405 | [20 empty] | 613 | 0.00172 | 613 | 0 | 613 | 138.532 | 89.029 |  |  |  |  | 1
|  | 614 | FL11: 179.563 | 614 | [8 empty] | 614 | [7 empty] | 614 |  |  | 15.6438 | [20 empty] | 614 | 0.00171 | 614 | 0 | 614 | 139.26 | 88.8389 |  |  |  |  | 1
|  | 615 | FL11: 17.4436 | 615 | [8 empty] | 615 | [7 empty] | 615 |  |  | 15.5424 | [20 empty] | 615 | 0.0017 | 615 | 0 | 615 | 139.988 | 88.6489 |  |  |  |  | 1
|  | 616 | FL11: 12.5066 | 616 | [8 empty] | 616 | [7 empty] | 616 |  |  | 15.4363 | [20 empty] | 616 | 0.00168 | 616 | 0 | 616 | 140.715 | 88.4589 |  |  |  |  | 1
|  | 617 | FL11: 12.7229 | 617 | [8 empty] | 617 | [7 empty] | 617 |  |  | 15.3239 | [20 empty] | 617 | 0.00166 | 617 | 0 | 617 | 141.441 | 88.2688 |  |  |  |  | 1
|  | 618 | FL11: 12.9088 | 618 | [8 empty] | 618 | [7 empty] | 618 |  |  | 15.2059 | [20 empty] | 618 | 0.00164 | 618 | 0 | 618 | 142.167 | 88.0788 |  |  |  |  | 1
|  | 619 | FL11: 13.062 | 619 | [8 empty] | 619 | [7 empty] | 619 |  |  | 15.0831 | [20 empty] | 619 | 0.00162 | 619 | 0 | 619 | 142.893 | 87.8887 |  |  |  |  | 1
|  | 620 | FL11: 13.18 | 620 | [8 empty] | 620 | [7 empty] | 620 |  |  | 14.9577 | [20 empty] | 620 | 0.00161 | 620 | 0 | 620 | 143.618 | 87.6987 |  |  |  |  | 1
|  | 621 | FL11: 13.3418 | 621 | [8 empty] | 621 | [7 empty] | 621 |  |  | 14.8288 | [20 empty] | 621 | 0.0016 | 621 | 0 | 621 | 144.343 | 87.2577 |  |  |  |  | 1
|  | 622 | FL11: 13.4435 | 622 | [8 empty] | 622 | [7 empty] | 622 |  |  | 14.6958 | [20 empty] | 622 | 0.00158 | 622 | 0 | 622 | 145.067 | 86.8167 |  |  |  |  | 1
|  | 623 | FL11: 13.4622 | 623 | [8 empty] | 623 | [7 empty] | 623 |  |  | 14.5575 | [20 empty] | 623 | 0.00157 | 623 | 0 | 623 | 145.79 | 86.3757 |  |  |  |  | 1
|  | 624 | FL11: 13.3752 | 624 | [8 empty] | 624 | [7 empty] | 624 |  |  | 14.4139 | [20 empty] | 624 | 0.00154 | 624 | 0 | 624 | 146.513 | 85.9347 |  |  |  |  | 1
|  | 625 | FL11: 13.16 | 625 | [8 empty] | 625 | [7 empty] | 625 |  |  | 14.2657 | [20 empty] | 625 | 0.00152 | 625 | 0 | 625 | 147.235 | 85.4936 |  |  |  |  | 1
|  | 626 | FL11: 12.5968 | 626 | [8 empty] | 626 | [7 empty] | 626 |  |  | 14.1145 | [20 empty] | 626 | 0.0015 | 626 | 0 | 626 | 147.957 | 85.0526 |  |  |  |  | 1
|  | 627 | FL11: 11.909 | 627 | [8 empty] | 627 | [7 empty] | 627 |  |  | 13.9611 | [20 empty] | 627 | 0.00147 | 627 | 0 | 627 | 148.678 | 84.6116 |  |  |  |  | 1
|  | 628 | FL11: 11.1233 | 628 | [8 empty] | 628 | [7 empty] | 628 |  |  | 13.8053 | [20 empty] | 628 | 0.00145 | 628 | 0 | 628 | 149.398 | 84.1706 |  |  |  |  | 1
|  | 629 | FL11: 10.577 | 629 | [8 empty] | 629 | [7 empty] | 629 |  |  | 13.6461 | [20 empty] | 629 | 0.00144 | 629 | 0 | 629 | 150.117 | 83.7296 |  |  |  |  | 1
|  | 630 | FL11: 23.3395 | 630 | [8 empty] | 630 | [7 empty] | 630 |  |  | 13.4836 | [20 empty] | 630 | 0.00142 | 630 | 0 | 630 | 150.836 | 83.2886 |  |  |  |  | 1
|  | 631 | FL11: 8.8077 | 631 | [8 empty] | 631 | [7 empty] | 631 |  |  | 13.3175 | [20 empty] | 631 | 0.0014 | 631 | 0 | 631 | 151.554 | 83.3297 |  |  |  |  | 1
|  | 632 | FL11: 7.6239 | 632 | [8 empty] | 632 | [7 empty] | 632 |  |  | 13.1482 | [20 empty] | 632 | 0.00138 | 632 | 0 | 632 | 152.271 | 83.3707 |  |  |  |  | 1
|  | 633 | FL11: 6.7597 | 633 | [8 empty] | 633 | [7 empty] | 633 |  |  | 12.9751 | [20 empty] | 633 | 0.00136 | 633 | 0 | 633 | 152.988 | 83.4118 |  |  |  |  | 1
|  | 634 | FL11: 5.9172 | 634 | [8 empty] | 634 | [7 empty] | 634 |  |  | 12.7997 | [20 empty] | 634 | 0.00134 | 634 | 0 | 634 | 153.704 | 83.4528 |  |  |  |  | 1
|  | 635 | FL11: 5.11 | 635 | [8 empty] | 635 | [7 empty] | 635 |  |  | 12.6226 | [20 empty] | 635 | 0.00131 | 635 | 0 | 635 | 154.418 | 83.4939 |  |  |  |  | 1
|  | 636 | FL11: 4.3378 | 636 | [8 empty] | 636 | [7 empty] | 636 |  |  | 12.4435 | [20 empty] | 636 | 0.00129 | 636 | 0 | 636 | 155.132 | 83.535 |  |  |  |  | 1
|  | 637 | FL11: 3.6309 | 637 | [8 empty] | 637 | [7 empty] | 637 |  |  | 12.2627 | [20 empty] | 637 | 0.00127 | 637 | 0 | 637 | 155.845 | 83.576 |  |  |  |  | 1
|  | 638 | FL11: 3.0062 | 638 | [8 empty] | 638 | [7 empty] | 638 |  |  | 12.08 | [20 empty] | 638 | 0.00125 | 638 | 0 | 638 | 156.558 | 83.6171 |  |  |  |  | 1
|  | 639 | FL11: 2.4803 | 639 | [8 empty] | 639 | [7 empty] | 639 |  |  | 11.8962 | [20 empty] | 639 | 0.00123 | 639 | 0 | 639 | 157.269 | 83.6581 |  |  |  |  | 1
|  | 640 | FL11: 2.07 | 640 | [8 empty] | 640 | [7 empty] | 640 |  |  | 11.7122 | [20 empty] | 640 | 0.00121 | 640 | 0 | 640 | 157.979 | 83.6992 |  |  |  |  | 1
|  | 641 | FL11: 1.9341 | 641 | [8 empty] | 641 | [7 empty] | 641 |  |  | 11.5269 | [20 empty] | 641 | 0.00119 | 641 | 0 | 641 | 158.689 | 83.332 |  |  |  |  | 1
|  | 642 | FL11: 1.9118 | 642 | [8 empty] | 642 | [7 empty] | 642 |  |  | 11.341 | [20 empty] | 642 | 0.00116 | 642 | 0 | 642 | 159.397 | 82.9647 |  |  |  |  | 1
|  | 643 | FL11: 1.9846 | 643 | [8 empty] | 643 | [7 empty] | 643 |  |  | 11.1541 | [20 empty] | 643 | 0.00114 | 643 | 0 | 643 | 160.104 | 82.5975 |  |  |  |  | 1
|  | 644 | FL11: 2.1335 | 644 | [8 empty] | 644 | [7 empty] | 644 |  |  | 10.9668 | [20 empty] | 644 | 0.00112 | 644 | 0 | 644 | 160.811 | 82.2302 |  |  |  |  | 1
|  | 645 | FL11: 2.34 | 645 | [8 empty] | 645 | [7 empty] | 645 |  |  | 10.7794 | [20 empty] | 645 | 0.00109 | 645 | 0 | 645 | 161.516 | 81.863 |  |  |  |  | 1
|  | 646 | FL11: 2.5994 | 646 | [8 empty] | 646 | [7 empty] | 646 |  |  | 10.5922 | [20 empty] | 646 | 0.00107 | 646 | 0 | 646 | 162.221 | 81.4958 |  |  |  |  | 1
|  | 647 | FL11: 2.8753 | 647 | [8 empty] | 647 | [7 empty] | 647 |  |  | 10.4056 | [20 empty] | 647 | 0.00105 | 647 | 0 | 647 | 162.924 | 81.1285 |  |  |  |  | 1
|  | 648 | FL11: 3.1455 | 648 | [8 empty] | 648 | [7 empty] | 648 |  |  | 10.22 | [20 empty] | 648 | 0.00103 | 648 | 0 | 648 | 163.626 | 80.7613 |  |  |  |  | 1
|  | 649 | FL11: 3.3878 | 649 | [8 empty] | 649 | [7 empty] | 649 |  |  | 10.034 | [20 empty] | 649 | 0.00101 | 649 | 0 | 649 | 164.327 | 80.394 |  |  |  |  | 1
|  | 650 | FL11: 3.58 | 650 | [8 empty] | 650 | [7 empty] | 650 |  |  | 9.8484 | [20 empty] | 650 | 0.000985 | 650 | 0 | 650 | 165.028 | 80.0268 |  |  |  |  | 1
|  | 651 | FL11: 3.5516 | 651 | [8 empty] | 651 | [7 empty] | 651 |  |  | 9.6622 | [20 empty] | 651 | 0.000965 | 651 | 0 | 651 | 165.726 | 80.0456 |  |  |  |  | 1
|  | 652 | FL11: 3.4656 | 652 | [8 empty] | 652 | [7 empty] | 652 |  |  | 9.4769 | [20 empty] | 652 | 0.000948 | 652 | 0 | 652 | 166.424 | 80.0644 |  |  |  |  | 1
|  | 653 | FL11: 3.3368 | 653 | [8 empty] | 653 | [7 empty] | 653 |  |  | 9.2919 | [20 empty] | 653 | 0.000931 | 653 | 0 | 653 | 167.121 | 80.0831 |  |  |  |  | 1
|  | 654 | FL11: 3.18 | 654 | [8 empty] | 654 | [7 empty] | 654 |  |  | 9.1097 | [20 empty] | 654 | 0.000915 | 654 | 0 | 654 | 167.816 | 80.1019 |  |  |  |  | 1
|  | 655 | FL11: 3.01 | 655 | [8 empty] | 655 | [7 empty] | 655 |  |  | 8.9285 | [20 empty] | 655 | 0.000898 | 655 | 0 | 655 | 168.51 | 80.1207 |  |  |  |  | 1
|  | 656 | FL11: 2.896 | 656 | [8 empty] | 656 | [7 empty] | 656 |  |  | 8.748 | [20 empty] | 656 | 0.000879 | 656 | 0 | 656 | 169.203 | 80.1395 |  |  |  |  | 1
|  | 657 | FL11: 2.7848 | 657 | [8 empty] | 657 | [7 empty] | 657 |  |  | 8.5693 | [20 empty] | 657 | 0.000859 | 657 | 0 | 657 | 169.895 | 80.1583 |  |  |  |  | 1
|  | 658 | FL11: 2.6776 | 658 | [8 empty] | 658 | [7 empty] | 658 |  |  | 8.3917 | [20 empty] | 658 | 0.00084 | 658 | 0 | 658 | 170.586 | 80.177 |  |  |  |  | 1
|  | 659 | FL11: 2.5756 | 659 | [8 empty] | 659 | [7 empty] | 659 |  |  | 8.2161 | [20 empty] | 659 | 0.00082 | 659 | 0 | 659 | 171.275 | 80.1958 |  |  |  |  | 1
|  | 660 | FL11: 2.48 | 660 | [8 empty] | 660 | [7 empty] | 660 |  |  | 8.042 | [20 empty] | 660 | 0.000802 | 660 | 0 | 660 | 171.963 | 80.2146 |  |  |  |  | 1
|  | 661 | FL11: 2.4112 | 661 | [8 empty] | 661 | [7 empty] | 661 |  |  | 7.8694 | [20 empty] | 661 | 0.000785 | 661 | 0 | 661 | 172.65 | 80.4209 |  |  |  |  | 1
|  | 662 | FL11: 2.3464 | 662 | [8 empty] | 662 | [7 empty] | 662 |  |  | 7.6991 | [20 empty] | 662 | 0.000768 | 662 | 0 | 662 | 173.335 | 80.6272 |  |  |  |  | 1
|  | 663 | FL11: 2.282 | 663 | [8 empty] | 663 | [7 empty] | 663 |  |  | 7.531 | [20 empty] | 663 | 0.000752 | 663 | 0 | 663 | 174.019 | 80.8336 |  |  |  |  | 1
|  | 664 | FL11: 2.2144 | 664 | [8 empty] | 664 | [7 empty] | 664 |  |  | 7.3652 | [20 empty] | 664 | 0.000737 | 664 | 0 | 664 | 174.702 | 81.0399 |  |  |  |  | 1
|  | 665 | FL11: 2.14 | 665 | [8 empty] | 665 | [7 empty] | 665 |  |  | 7.2009 | [20 empty] | 665 | 0.000723 | 665 | 0 | 665 | 175.383 | 81.2462 |  |  |  |  | 1
|  | 666 | FL11: 2.02 | 666 | [8 empty] | 666 | [7 empty] | 666 |  |  | 7.0389 | [20 empty] | 666 | 0.000708 | 666 | 0 | 666 | 176.063 | 81.4525 |  |  |  |  | 1
|  | 667 | FL11: 1.8948 | 667 | [8 empty] | 667 | [7 empty] | 667 |  |  | 6.8793 | [20 empty] | 667 | 0.000693 | 667 | 0 | 667 | 176.741 | 81.6588 |  |  |  |  | 1
|  | 668 | FL11: 1.7696 | 668 | [8 empty] | 668 | [7 empty] | 668 |  |  | 6.7226 | [20 empty] | 668 | 0.000675 | 668 | 0 | 668 | 177.419 | 81.8652 |  |  |  |  | 1
|  | 669 | FL11: 1.6496 | 669 | [8 empty] | 669 | [7 empty] | 669 |  |  | 6.5682 | [20 empty] | 669 | 0.000657 | 669 | 0 | 669 | 178.094 | 82.0715 |  |  |  |  | 1
|  | 670 | FL11: 1.54 | 670 | [8 empty] | 670 | [7 empty] | 670 |  |  | 6.416 | [20 empty] | 670 | 0.000639 | 670 | 0 | 670 | 178.769 | 82.2778 |  |  |  |  | 1
|  | 671 | FL11: 1.4684 | 671 | [8 empty] | 671 | [7 empty] | 671 |  |  | 6.2657 | [20 empty] | 671 | 0.000621 | 671 | 0 | 671 | 179.441 | 81.8784 |  |  |  |  | 1
|  | 672 | FL11: 1.412 | 672 | [8 empty] | 672 | [7 empty] | 672 |  |  | 6.1188 | [20 empty] | 672 | 0.000604 | 672 | 0 | 672 | 180.113 | 81.4791 |  |  |  |  | 1
|  | 673 | FL11: 1.3704 | 673 | [8 empty] | 673 | [7 empty] | 673 |  |  | 5.9744 | [20 empty] | 673 | 0.000587 | 673 | 0 | 673 | 180.783 | 81.0797 |  |  |  |  | 1
|  | 674 | FL11: 1.3432 | 674 | [8 empty] | 674 | [7 empty] | 674 |  |  | 5.8324 | [20 empty] | 674 | 0.000571 | 674 | 0 | 674 | 181.451 | 80.6804 |  |  |  |  | 1
|  | 675 | FL11: 1.33 | 675 | [8 empty] | 675 | [7 empty] | 675 |  |  | 5.6913 | [20 empty] | 675 | 0.000559 | 675 | 0 | 675 | 182.118 | 80.281 |  |  |  |  | 1
|  | 676 | FL11: 1.3285 | 676 | [8 empty] | 676 | [7 empty] | 676 |  |  | 5.5526 | [20 empty] | 676 | 0.000552 | 676 | 0 | 676 | 182.783 | 79.8816 |  |  |  |  | 1
|  | 677 | FL11: 1.3406 | 677 | [8 empty] | 677 | [7 empty] | 677 |  |  | 5.4166 | [20 empty] | 677 | 0.000549 | 677 | 0 | 677 | 183.447 | 79.4823 |  |  |  |  | 1
|  | 678 | FL11: 1.3666 | 678 | [8 empty] | 678 | [7 empty] | 678 |  |  | 5.2829 | [20 empty] | 678 | 0.000547 | 678 | 0 | 678 | 184.109 | 79.0829 |  |  |  |  | 1
|  | 679 | FL11: 1.4063 | 679 | [8 empty] | 679 | [7 empty] | 679 |  |  | 5.1517 | [20 empty] | 679 | 0.000544 | 679 | 0 | 679 | 184.77 | 78.6836 |  |  |  |  | 1
|  | 680 | FL11: 1.46 | 680 | [8 empty] | 680 | [7 empty] | 680 |  |  | 5.0225 | [20 empty] | 680 | 0.000537 | 680 | 0 | 680 | 185.429 | 78.2842 |  |  |  |  | 1
|  | 681 | FL11: 1.5526 | 681 | [8 empty] | 681 | [7 empty] | 681 |  |  | 4.896 | [20 empty] | 681 | 0.000526 | 681 | 0 | 681 | 186.087 | 77.4279 |  |  |  |  | 1
|  | 682 | FL11: 1.6531 | 682 | [8 empty] | 682 | [7 empty] | 682 |  |  | 4.7726 | [20 empty] | 682 | 0.000514 | 682 | 0 | 682 | 186.743 | 76.5716 |  |  |  |  | 1
|  | 683 | FL11: 1.7553 | 683 | [8 empty] | 683 | [7 empty] | 683 |  |  | 4.6518 | [20 empty] | 683 | 0.0005 | 683 | 0 | 683 | 187.397 | 75.7153 |  |  |  |  | 1
|  | 684 | FL11: 1.853 | 684 | [8 empty] | 684 | [7 empty] | 684 |  |  | 4.5329 | [20 empty] | 684 | 0.000484 | 684 | 0 | 684 | 188.05 | 74.859 |  |  |  |  | 1
|  | 685 | FL11: 1.94 | 685 | [8 empty] | 685 | [7 empty] | 685 |  |  | 4.4171 | [20 empty] | 685 | 0.000467 | 685 | 0 | 685 | 188.701 | 74.0027 |  |  |  |  | 1
|  | 686 | FL11: 1.9997 | 686 | [8 empty] | 686 | [7 empty] | 686 |  |  | 4.304 | [20 empty] | 686 | 0.00045 | 686 | 0 | 686 | 189.35 | 73.1465 |  |  |  |  | 1
|  | 687 | FL11: 2.039 | 687 | [8 empty] | 687 | [7 empty] | 687 |  |  | 4.1932 | [20 empty] | 687 | 0.000434 | 687 | 0 | 687 | 189.998 | 72.2902 |  |  |  |  | 1
|  | 688 | FL11: 2.0546 | 688 | [8 empty] | 688 | [7 empty] | 688 |  |  | 4.0853 | [20 empty] | 688 | 0.000421 | 688 | 0 | 688 | 190.644 | 71.4339 |  |  |  |  | 1
|  | 689 | FL11: 2.0427 | 689 | [8 empty] | 689 | [7 empty] | 689 |  |  | 3.9797 | [20 empty] | 689 | 0.00041 | 689 | 0 | 689 | 191.288 | 70.5776 |  |  |  |  | 1
|  | 690 | FL11: 2 | 690 | [8 empty] | 690 | [7 empty] | 690 |  |  | 3.8761 | [20 empty] | 690 | 0.0004 | 690 | 0 | 690 | 191.931 | 69.7213 |  |  |  |  | 1
|  | 691 | FL11: 1.8509 | 691 | [8 empty] | 691 | [7 empty] | 691 |  |  | 3.7745 | [20 empty] | 691 | 0.00039 | 691 | 0 | 691 | 192.572 | 69.9101 |  |  |  |  | 1
|  | 692 | FL11: 1.6818 | 692 | [8 empty] | 692 | [7 empty] | 692 |  |  | 3.6757 | [20 empty] | 692 | 0.000379 | 692 | 0 | 692 | 193.211 | 70.0989 |  |  |  |  | 1
|  | 693 | FL11: 1.5074 | 693 | [8 empty] | 693 | [7 empty] | 693 |  |  | 3.5778 | [20 empty] | 693 | 0.000368 | 693 | 0 | 693 | 193.849 | 70.2876 |  |  |  |  | 1
|  | 694 | FL11: 1.3419 | 694 | [8 empty] | 694 | [7 empty] | 694 |  |  | 3.4816 | [20 empty] | 694 | 0.000357 | 694 | 0 | 694 | 194.484 | 70.4764 |  |  |  |  | 1
|  | 695 | FL11: 1.2 | 695 | [8 empty] | 695 | [7 empty] | 695 |  |  | 3.3867 | [20 empty] | 695 | 0.000348 | 695 | 0 | 695 | 195.118 | 70.6652 |  |  |  |  | 1
|  | 696 | FL11: 1.1012 | 696 | [8 empty] | 696 | [7 empty] | 696 |  |  | 3.2948 | [20 empty] | 696 | 0.000342 | 696 | 0 | 696 | 195.75 | 70.854 |  |  |  |  | 1
|  | 697 | FL11: 1.0536 | 697 | [8 empty] | 697 | [7 empty] | 697 |  |  | 3.2048 | [20 empty] | 697 | 0.000337 | 697 | 0 | 697 | 196.381 | 71.0428 |  |  |  |  | 1
|  | 698 | FL11: 1.0704 | 698 | [8 empty] | 698 | [7 empty] | 698 |  |  | 3.1164 | [20 empty] | 698 | 0.000333 | 698 | 0 | 698 | 197.009 | 71.2315 |  |  |  |  | 1
|  | 699 | FL11: 1.1648 | 699 | [8 empty] | 699 | [7 empty] | 699 |  |  | 3.0304 | [20 empty] | 699 | 0.000328 | 699 | 0 | 699 | 197.636 | 71.4203 |  |  |  |  | 1
|  | 700 | FL11: 1.35 | 700 | [8 empty] | 700 | [7 empty] | 700 |  |  | 2.9464 | [20 empty] | 700 | 0.000322 | 700 | 0 | 700 | 198.261 | 71.6091 |  |  |  |  | 1
|  | 701 | FL11: 1.8158 | 701 | [8 empty] | 701 | [7 empty] | 701 |  |  | 2.8649 | [20 empty] | 701 | 0.000314 | 701 | 0 | 701 | 198.884 | 71.8831 |  |  |  |  | 1
|  | 702 | FL11: 2.3547 | 702 | [8 empty] | 702 | [7 empty] | 702 |  |  | 2.7851 | [20 empty] | 702 | 0.000305 | 702 | 0 | 702 | 199.506 | 72.1571 |  |  |  |  | 1
|  | 703 | FL11: 2.9357 | 703 | [8 empty] | 703 | [7 empty] | 703 |  |  | 2.707 | [20 empty] | 703 | 0.000294 | 703 | 0 | 703 | 200.125 | 72.4311 |  |  |  |  | 1
|  | 704 | FL11: 3.5278 | 704 | [8 empty] | 704 | [7 empty] | 704 |  |  | 2.6313 | [20 empty] | 704 | 0.000277 | 704 | 0 | 704 | 200.743 | 72.7051 |  |  |  |  | 1
|  | 705 | FL11: 4.1 | 705 | [8 empty] | 705 | [7 empty] | 705 |  |  | 2.5586 | [20 empty] | 705 | 0.00026 | 705 | 0 | 705 | 201.359 | 72.979 |  |  |  |  | 1
|  | 706 | FL11: 4.6026 | 706 | [8 empty] | 706 | [7 empty] | 706 |  |  | 2.4868 | [20 empty] | 706 | 0.000244 | 706 | 0 | 706 | 201.972 | 73.253 |  |  |  |  | 1
|  | 707 | FL11: 5.0281 | 707 | [8 empty] | 707 | [7 empty] | 707 |  |  | 2.4168 | [20 empty] | 707 | 0.000229 | 707 | 0 | 707 | 202.584 | 73.527 |  |  |  |  | 1
|  | 708 | FL11: 5.3503 | 708 | [8 empty] | 708 | [7 empty] | 708 |  |  | 2.3483 | [20 empty] | 708 | 0.000225 | 708 | 0 | 708 | 203.195 | 73.801 |  |  |  |  | 1
|  | 709 | FL11: 5.543 | 709 | [8 empty] | 709 | [7 empty] | 709 |  |  | 2.2818 | [20 empty] | 709 | 0.000223 | 709 | 0 | 709 | 203.803 | 74.075 |  |  |  |  | 1
|  | 710 | FL11: 5.58 | 710 | [8 empty] | 710 | [7 empty] | 710 |  |  | 2.2167 | [20 empty] | 710 | 0.000222 | 710 | 0 | 710 | 204.409 | 74.349 |  |  |  |  | 1
|  | 711 | FL11: 5.1482 | 711 | [8 empty] | 711 | [7 empty] | 711 |  |  | 2.1531 | [20 empty] | 711 | 0.000222 | 711 | 0 | 711 | 205.013 | 73.0745 |  |  |  |  | 1
|  | 712 | FL11: 4.5799 | 712 | [8 empty] | 712 | [7 empty] | 712 |  |  | 2.0916 | [20 empty] | 712 | 0.000218 | 712 | 0 | 712 | 205.616 | 71.8 |  |  |  |  | 1
|  | 713 | FL11: 3.9205 | 713 | [8 empty] | 713 | [7 empty] | 713 |  |  | 2.0313 | [20 empty] | 713 | 0.000214 | 713 | 0 | 713 | 206.216 | 70.5255 |  |  |  |  | 1
|  | 714 | FL11: 3.2154 | 714 | [8 empty] | 714 | [7 empty] | 714 |  |  | 1.9725 | [20 empty] | 714 | 0.000208 | 714 | 0 | 714 | 206.815 | 69.251 |  |  |  |  | 1
|  | 715 | FL11: 2.51 | 715 | [8 empty] | 715 | [7 empty] | 715 |  |  | 1.9155 | [20 empty] | 715 | 0.000201 | 715 | 0 | 715 | 207.411 | 67.9765 |  |  |  |  | 1
|  | 716 | FL11: 2.0153 | 716 | [8 empty] | 716 | [7 empty] | 716 |  |  | 1.8602 | [20 empty] | 716 | 0.000192 | 716 | 0 | 716 | 208.006 | 66.702 |  |  |  |  | 1
|  | 717 | FL11: 1.5698 | 717 | [8 empty] | 717 | [7 empty] | 717 |  |  | 1.8059 | [20 empty] | 717 | 0.000183 | 717 | 0 | 717 | 208.599 | 65.4275 |  |  |  |  | 1
|  | 718 | FL11: 1.1778 | 718 | [8 empty] | 718 | [7 empty] | 718 |  |  | 1.7531 | [20 empty] | 718 | 0.000173 | 718 | 0 | 718 | 209.189 | 64.153 |  |  |  |  | 1
|  | 719 | FL11: 0.84312 | 719 | [8 empty] | 719 | [7 empty] | 719 |  |  | 1.7018 | [20 empty] | 719 | 0.000164 | 719 | 0 | 719 | 209.778 | 62.8785 |  |  |  |  | 1
|  | 720 | FL11: 0.57 | 720 | [8 empty] | 720 | [7 empty] | 720 |  |  | 1.652 | [20 empty] | 720 | 0.000156 | 720 | 0 | 720 | 210.365 | 61.604 |  |  |  |  | 1
|  | 721 | FL11: 0.42296 | 721 | [8 empty] | 721 | [7 empty] | 721 |  |  | 1.604 | [20 empty] | 721 | 0.000149 | 721 | 0 | 721 | 210.949 | 62.4322 |  |  |  |  | 1
|  | 722 | FL11: 0.33048 | 722 | [8 empty] | 722 | [7 empty] | 722 |  |  | 1.5573 | [20 empty] | 722 | 0.000143 | 722 | 0 | 722 | 211.532 | 63.2603 |  |  |  |  | 1
|  | 723 | FL11: 0.28152 | 723 | [8 empty] | 723 | [7 empty] | 723 |  |  | 1.5123 | [20 empty] | 723 | 0.000139 | 723 | 0 | 723 | 212.112 | 64.0885 |  |  |  |  | 1
|  | 724 | FL11: 0.26504 | 724 | [8 empty] | 724 | [7 empty] | 724 |  |  | 1.4687 | [20 empty] | 724 | 0.000141 | 724 | 0 | 724 | 212.691 | 64.9166 |  |  |  |  | 1
|  | 725 | FL11: 0.27 | 725 | [8 empty] | 725 | [7 empty] | 725 |  |  | 1.4264 | [20 empty] | 725 | 0.000143 | 725 | 0 | 725 | 213.268 | 65.7448 |  |  |  |  | 1
|  | 726 | FL11: 0.24888 | 726 | [8 empty] | 726 | [7 empty] | 726 |  |  | 1.3848 | [20 empty] | 726 | 0.000145 | 726 | 0 | 726 | 213.842 | 66.573 |  |  |  |  | 1
|  | 727 | FL11: 0.23624 | 727 | [8 empty] | 727 | [7 empty] | 727 |  |  | 1.3444 | [20 empty] | 727 | 0.000144 | 727 | 0 | 727 | 214.415 | 67.4011 |  |  |  |  | 1
|  | 728 | FL11: 0.23016 | 728 | [8 empty] | 728 | [7 empty] | 728 |  |  | 1.3051 | [20 empty] | 728 | 0.000133 | 728 | 0 | 728 | 214.985 | 68.2293 |  |  |  |  | 1
|  | 729 | FL11: 0.22872 | 729 | [8 empty] | 729 | [7 empty] | 729 |  |  | 1.2671 | [20 empty] | 729 | 0.00012 | 729 | 0 | 729 | 215.553 | 69.0574 |  |  |  |  | 1
|  | 730 | FL11: 0.23 | 730 | [8 empty] | 730 | [7 empty] | 730 |  |  | 1.2299 | [20 empty] | 730 | 0.000107 | 730 | 0 | 730 | 216.12 | 69.8856 |  |  |  |  | 1
|  | 731 | FL11: 0.22344 | 731 | [8 empty] | 731 | [7 empty] | 731 |  |  | 1.1936 | [20 empty] | 731 | 9.76e-05 | 731 | 0 | 731 | 216.684 | 70.4057 |  |  |  |  | 1
|  | 732 | FL11: 0.21792 | 732 | [8 empty] | 732 | [7 empty] | 732 |  |  | 1.1587 | [20 empty] | 732 | 9.7e-05 | 732 | 0 | 732 | 217.246 | 70.9259 |  |  |  |  | 1
|  | 733 | FL11: 0.21368 | 733 | [8 empty] | 733 | [7 empty] | 733 |  |  | 1.1248 | [20 empty] | 733 | 9.85e-05 | 733 | 0 | 733 | 217.806 | 71.446 |  |  |  |  | 1
|  | 734 | FL11: 0.21096 | 734 | [8 empty] | 734 | [7 empty] | 734 |  |  | 1.0914 | [20 empty] | 734 | 0.000101 | 734 | 0 | 734 | 218.364 | 71.9662 |  |  |  |  | 1
|  | 735 | FL11: 0.21 | 735 | [8 empty] | 735 | [7 empty] | 735 |  |  | 1.0596 | [20 empty] | 735 | 0.000103 | 735 | 0 | 735 | 218.92 | 72.4863 |  |  |  |  | 1
|  | 736 | FL11: 0.21456 | 736 | [8 empty] | 736 | [7 empty] | 736 |  |  | 1.0278 | [20 empty] | 736 | 0.000101 | 736 | 0 | 736 | 219.473 | 73.0064 |  |  |  |  | 1
|  | 737 | FL11: 0.22048 | 737 | [8 empty] | 737 | [7 empty] | 737 |  |  | 0.99721 | [20 empty] | 737 | 9.76e-05 | 737 | 0 | 737 | 220.025 | 73.5266 |  |  |  |  | 1
|  | 738 | FL11: 0.22712 | 738 | [8 empty] | 738 | [7 empty] | 738 |  |  | 0.96755 | [20 empty] | 738 | 9.43e-05 | 738 | 0 | 738 | 220.574 | 74.0467 |  |  |  |  | 1
|  | 739 | FL11: 0.23384 | 739 | [8 empty] | 739 | [7 empty] | 739 |  |  | 0.93855 | [20 empty] | 739 | 9.06e-05 | 739 | 0 | 739 | 221.122 | 74.5669 |  |  |  |  | 1
|  | 740 | FL11: 0.24 | 740 | [8 empty] | 740 | [7 empty] | 740 |  |  | 0.91078 | [20 empty] | 740 | 8.66e-05 | 740 | 0 | 740 | 221.667 | 75.087 |  |  |  |  | 1
|  | 741 | FL11: 0.24272 | 741 | [8 empty] | 741 | [7 empty] | 741 |  |  | 0.8839 | [20 empty] | 741 | 8.31e-05 | 741 | 0 | 741 | 222.21 | 73.9376 |  |  |  |  | 1
|  | 742 | FL11: 0.24416 | 742 | [8 empty] | 742 | [7 empty] | 742 |  |  | 0.85806 | [20 empty] | 742 | 8.02e-05 | 742 | 0 | 742 | 222.751 | 72.7881 |  |  |  |  | 1
|  | 743 | FL11: 0.24424 | 743 | [8 empty] | 743 | [7 empty] | 743 |  |  | 0.83254 | [20 empty] | 743 | 7.94e-05 | 743 | 0 | 743 | 223.29 | 71.6387 |  |  |  |  | 1
|  | 744 | FL11: 0.24288 | 744 | [8 empty] | 744 | [7 empty] | 744 |  |  | 0.80777 | [20 empty] | 744 | 8.2e-05 | 744 | 0 | 744 | 223.826 | 70.4893 |  |  |  |  | 1
|  | 745 | FL11: 0.24 | 745 | [8 empty] | 745 | [7 empty] | 745 |  |  | 0.78405 | [20 empty] | 745 | 8.48e-05 | 745 | 0 | 745 | 224.361 | 69.3398 |  |  |  |  | 1
|  | 746 | FL11: 0.23136 | 746 | [8 empty] | 746 | [7 empty] | 746 |  |  | 0.76113 | [20 empty] | 746 | 8.7e-05 | 746 | 0 | 746 | 224.893 | 68.1904 |  |  |  |  | 1
|  | 747 | FL11: 0.22208 | 747 | [8 empty] | 747 | [7 empty] | 747 |  |  | 0.73867 | [20 empty] | 747 | 8.61e-05 | 747 | 0 | 747 | 225.423 | 67.041 |  |  |  |  | 1
|  | 748 | FL11: 0.21312 | 748 | [8 empty] | 748 | [7 empty] | 748 |  |  | 0.7168 | [20 empty] | 748 | 8.03e-05 | 748 | 0 | 748 | 225.951 | 65.8916 |  |  |  |  | 1
|  | 749 | FL11: 0.20544 | 749 | [8 empty] | 749 | [7 empty] | 749 |  |  | 0.6958 | [20 empty] | 749 | 7.33e-05 | 749 | 0 | 749 | 226.477 | 64.7421 |  |  |  |  | 1
|  | 750 | FL11: 0.2 | 750 | [8 empty] | 750 | [7 empty] | 750 |  |  | 0.67551 | [20 empty] | 750 | 6.62e-05 | 750 | 0 | 750 | 227 | 63.5927 |  |  |  |  | 1
|  | 751 | FL11: 0.20288 | 751 | [8 empty] | 751 | [7 empty] | 751 |  |  | 0.65581 | [20 empty] | 751 | 6.11e-05 | 751 | 0 | 751 | 227.522 | 61.8752 |  |  |  |  | 1
|  | 752 | FL11: 0.20864 | 752 | [8 empty] | 752 | [7 empty] | 752 |  |  | 0.63683 | [20 empty] | 752 | 5.91e-05 | 752 | 0 | 752 | 228.041 | 60.1578 |  |  |  |  | 1
|  | 753 | FL11: 0.21696 | 753 | [8 empty] | 753 | [7 empty] | 753 |  |  | 0.61821 | [20 empty] | 753 | 5.79e-05 | 753 | 0 | 753 | 228.558 | 58.4403 |  |  |  |  | 1
|  | 754 | FL11: 0.22752 | 754 | [8 empty] | 754 | [7 empty] | 754 |  |  | 0.60032 | [20 empty] | 754 | 5.72e-05 | 754 | 0 | 754 | 229.073 | 56.7229 |  |  |  |  | 1
|  | 755 | FL11: 0.24 | 755 | [8 empty] | 755 | [7 empty] | 755 |  |  | 0.5831 | [20 empty] | 755 | 5.55e-05 | 755 | 0 | 755 | 229.585 | 55.0054 |  |  |  |  | 1
|  | 756 | FL11: 0.25856 | 756 | [8 empty] | 756 | [7 empty] | 756 |  |  | 0.56589 | [20 empty] | 756 | 5.25e-05 | 756 | 0 | 756 | 230.096 | 53.288 |  |  |  |  | 1
|  | 757 | FL11: 0.27728 | 757 | [8 empty] | 757 | [7 empty] | 757 |  |  | 0.54945 | [20 empty] | 757 | 5.04e-05 | 757 | 0 | 757 | 230.604 | 51.5705 |  |  |  |  | 1
|  | 758 | FL11: 0.29472 | 758 | [8 empty] | 758 | [7 empty] | 758 |  |  | 0.53349 | [20 empty] | 758 | 4.98e-05 | 758 | 0 | 758 | 231.11 | 49.8531 |  |  |  |  | 1
|  | 759 | FL11: 0.30944 | 759 | [8 empty] | 759 | [7 empty] | 759 |  |  | 0.51788 | [20 empty] | 759 | 5.38e-05 | 759 | 0 | 759 | 231.614 | 48.1356 |  |  |  |  | 1
|  | 760 | FL11: 0.32 | 760 | [8 empty] | 760 | [7 empty] | 760 |  |  | 0.50292 | [20 empty] | 760 | 6.23e-05 | 760 | 0 | 760 | 232.115 | 46.4182 |  |  |  |  | 1
|  | 761 | FL11: 0.316 | 761 | [8 empty] | 761 | [7 empty] | 761 |  |  | 0.48821 | [20 empty] | 761 | 7.16e-05 | 761 | 0 | 761 | 232.615 | 48.4569 |  |  |  |  | 1
|  | 762 | FL11: 0.3072 | 762 | [8 empty] | 762 | [7 empty] | 762 |  |  | 0.47401 | [20 empty] | 762 | 8.04e-05 | 762 | 0 | 762 | 233.112 | 50.4956 |  |  |  |  | 1
|  | 763 | FL11: 0.2944 | 763 | [8 empty] | 763 | [7 empty] | 763 |  |  | 0.45989 | [20 empty] | 763 | 8.65e-05 | 763 | 0 | 763 | 233.606 | 52.5344 |  |  |  |  | 1
|  | 764 | FL11: 0.2784 | 764 | [8 empty] | 764 | [7 empty] | 764 |  |  | 0.44674 | [20 empty] | 764 | 8.92e-05 | 764 | 0 | 764 | 234.099 | 54.5731 |  |  |  |  | 1
|  | 765 | FL11: 0.26 | 765 | [8 empty] | 765 | [7 empty] | 765 |  |  | 0.43389 | [20 empty] | 765 | 8.9e-05 | 765 | 0 | 765 | 234.589 | 56.6118 |  |  |  |  | 1
|  | 766 | FL11: 0.24 | 766 | [8 empty] | 766 | [7 empty] | 766 |  |  | 0.42114 | [20 empty] | 766 | 8.57e-05 | 766 | 0 | 766 | 235.078 | 58.6505 |  |  |  |  | 1
|  | 767 | FL11: 0.2192 | 767 | [8 empty] | 767 | [7 empty] | 767 |  |  | 0.40867 | [20 empty] | 767 | 7.56e-05 | 767 | 0 | 767 | 235.564 | 60.6892 |  |  |  |  | 1
|  | 768 | FL11: 0.1984 | 768 | [8 empty] | 768 | [7 empty] | 768 |  |  | 0.3968 | [20 empty] | 768 | 6.07e-05 | 768 | 0 | 768 | 236.047 | 62.728 |  |  |  |  | 1
|  | 769 | FL11: 0.1784 | 769 | [8 empty] | 769 | [7 empty] | 769 |  |  | 0.38534 | [20 empty] | 769 | 4.49e-05 | 769 | 0 | 769 | 236.529 | 64.7667 |  |  |  |  | 1
|  | 770 | FL11: 0.16 | 770 | [8 empty] | 770 | [7 empty] | 770 |  |  | 0.37447 | [20 empty] | 770 | 2.99e-05 | 770 | 0 | 770 | 237.008 | 66.8054 |  |  |  |  | 1
|  | 771 | FL11: 0.1488 | 771 | [8 empty] | 771 | [7 empty] | 771 |  |  | 0.36367 | [20 empty] | 771 | 2.06e-05 | 771 | 0 | 771 | 237.485 | 66.4631 |  |  |  |  | 1
|  | 772 | FL11: 0.1396 | 772 | [8 empty] | 772 | [7 empty] | 772 |  |  | 0.3532 | [20 empty] | 772 | 1.6e-05 | 772 | 0 | 772 | 237.959 | 66.1209 |  |  |  |  | 1
|  | 773 | FL11: 0.132 | 773 | [8 empty] | 773 | [7 empty] | 773 |  |  | 0.34304 | [20 empty] | 773 | 1.41e-05 | 773 | 0 | 773 | 238.432 | 65.7786 |  |  |  |  | 1
|  | 774 | FL11: 0.1256 | 774 | [8 empty] | 774 | [7 empty] | 774 |  |  | 0.33318 | [20 empty] | 774 | 1.46e-05 | 774 | 0 | 774 | 238.902 | 65.4364 |  |  |  |  | 1
|  | 775 | FL11: 0.12 | 775 | [8 empty] | 775 | [7 empty] | 775 |  |  | 0.32362 | [20 empty] | 775 | 2.09e-05 | 775 | 0 | 775 | 239.37 | 65.0941 |  |  |  |  | 1
|  | 776 | FL11: 0.11373 | 776 | [8 empty] | 776 | [7 empty] | 776 |  |  | 0.31434 | [20 empty] | 776 | 2.89e-05 | 776 | 0 | 776 | 239.836 | 64.7518 |  |  |  |  | 1
|  | 777 | FL11: 0.10773 | 777 | [8 empty] | 777 | [7 empty] | 777 |  |  | 0.30533 | [20 empty] | 777 | 3.52e-05 | 777 | 0 | 777 | 240.299 | 64.4096 |  |  |  |  | 1
|  | 778 | FL11: 0.10187 | 778 | [8 empty] | 778 | [7 empty] | 778 |  |  | 0.29658 | [20 empty] | 778 | 3.73e-05 | 778 | 0 | 778 | 240.76 | 64.0673 |  |  |  |  | 1
|  | 779 | FL11: 0.096 | 779 | [8 empty] | 779 | [7 empty] | 779 |  |  | 0.2881 | [20 empty] | 779 | 2.27e-05 | 779 | 0 | 779 | 241.219 | 63.7251 |  |  |  |  | 1
|  | 780 | FL11: 0.09 | 780 | [8 empty] | 780 | [7 empty] | 780 |  |  | 0.27985 | [20 empty] | 780 | 1.08e-06 | 780 | 0 | 780 | 241.675 | 63.3828 |  |  |  |  | 1

## Physics (hidden)
CIE S 026 α-opic Toolbox - v1.049a - 2020/11
Physics | Deliberately not accessible. Please note the toolbox
is not part of the official International Standard.
Tables for SI system, SI radiometric, CIE photometric system and photon system
SI Brochure 9th edition |  |  | Physical photometry adjustments
h | 6.6261e-34 | J.s | Kcd = K(λd) | 683 | lm.W-1
c | 299792458 | m.s-1 | λd | 555.0158 | nm
n | 1e-09 | 1 | V(λd) | 1
na(λ) | 1.0003 | 1 | Km = K(λd)/V(λd) | 683.0015 | lm.W-1
SI-type table for area prefixes
ASCII | Area prefix Lookup | Prefix | Value
1
99 | c | cento | 0.01
109 | m | milli | 0.001
181 | µ | micro | 1e-06
SI prefix table (blanks and cases are important)
ASCII | Main prefix Lookup | Prefix | Value
69 | E | exa | 1e+18
80 | P | peta | 1000000000000000
84 | T | tera | 1000000000000
71 | G | giga | 1000000000
77 | M | mega | 1000000
107 | k | kilo | 1000
1
109 | m | milli | 0.001
181 | µ | micro | 1e-06
110 | n | nano | 1e-09
112 | p | pico | 1e-12
102 | f | femto | 1e-15
97 | a | atto | 1e-18
Table 1 of SI systems and quantities
quantity | units | quantity | units | quantity | units
photon intensity | s-1.sr-1 | radiant intensity | W.sr-1 | luminous intensity | cd
photon radiance | s-1.m-2.sr-1 | radiance | W.m-2.sr-1 | luminance | cd.m-2
photon irradiance | s-1.m-2 | irradiance | W.m-2 | illuminance | lx
photon exposure | m-2 | radiant exposure | J.m-2 | luminous exposure | lx.s
photon flux | s-1 | radiant flux | W | luminous flux | lm
number of photons | 1 | radiant energy | J | luminous energy | lm.s
Table 2a Outputs and Advanced Outputs
photon irradiance | s-1.m-2 | irradiance | W.m-2 | illuminance | lx
photon irradiance | s-1.cm-2 | irradiance | µW.cm-2 | illuminance | klx
Table 2b Outputs
Quantity Lookup | Basic units | Input units | System | Spectral units (Calcs)
photon radiance | s-1.m-2.sr-1 | log (s-1.m-2.sr-1) | Photon system | s-1.m-2.sr-1.nm-1
photon irradiance | s-1.m-2 | log (s-1.m-2) | Photon system | s-1.m-2.nm-1
radiance | W.m-2.sr-1 | W.m-2.sr-1 | Radiometric | W.m-2.sr-1.nm-1
irradiance | W.m-2 | W.m-2 | Radiometric | W.m-2.nm-1
luminance | cd.m-2 | cd.m-2 | Photometric | n/a
illuminance | lx | lx | Photometric | n/a
Table 3a Inputs | Values |  | Table 3b Lookup
Quantity | irradiance |  | Photon system | s-1.m-2.nm-1
Prefix |  |  | Radiometric | W.m-2.nm-1
Area prefix |  |  | Photometric
Row Table 1 | 3 | (TEST)
TEST (value) | Radiometric
TEST spectra | Radiometric
REFERENCE | Radiometric
Units | irradiance | W.m-2

## Photobiology (hidden)
CIE S 026 α-opic Toolbox - v1.049a - 2020/11
|  |  |  | Formulae in columns AA:AS only |  | Action spectra options - Inputs!$J$8
Photobiology | Deliberately not accessible. Please note the toolbox |  |  |  |  | CIE S 026
| is not part of the official International Standard. |  |  |  |  | Lucas et al., 2014
|  |  |  | CIE photopic curve |  | Action spectra for radiometric system | [5 empty] | Action spectra for radiometric system | [5 empty] | Action spectra for radiometric system | [5 empty] | Unnormalised photon spectral system action spectra | [5 empty] | Photon spectral system action spectra
[6 empty] | CIE S 026 action spectra | [5 empty] | Lucas et al., 2014 | [5 empty] | Use | CIE S 026
[18 empty] | offset | 0
| Unrounded α-opic efficacy of luminance radiation (ELR) for daylight (D65), KD65α,v (values used in Toolbox calculations) | [10 empty] | Interpolated from 5 nm
| S-cone-opic | 0.81729 | mW.lm-1
| M-cone-opic | 1.4558 | mW.lm-1 |  |  | sα(λ) = se,α(λ) | [5 empty] | Nα(λ) | [5 empty] | sα(λ) = se,α(λ) | [5 empty] | max | 0.002235 | 0.0018499 | 0.0017646 | 0.0019782 | 0.0020451 | sp,α(λ)
| L-cone-opic | 1.6289 | mW.lm-1
| Rhodopic | 1.4497 | mW.lm-1
| Melanopic | 1.3262 | mW.lm-1
[7 empty] | S-cone-opic | M-cone-opic | L-cone-opic | Rhodopic | Melanopic |  | Cyanopic | Chloropic | Erythropic | Rhodopic | Melanopic |  | S-cone-opic | M-cone-opic | L-cone-opic | Rhodopic | Melanopic
|  |  |  | nm | V(λ), extract | nm | sc | mc | lc | rh | mel | nm | sc | mc | lc | r | z | nm | sc | mc | lc | rh | mel | nm | sc | mc | lc | rh | mel | nm | sc | mc | lc | rh | mel
|  |  |  | 380 | 3.9e-05 | 380 |  |  |  | 0.000589 | 0.00091816 | 380 | 0.0053593 | 0.00092458 | 0.00085418 | 0.0010657 | 0.00091817 | 380 | 0 | 0 | 0 | 0.000589 | 0.00091816 | 380 | 0 | 0 | 0 | 1.55e-06 | 2.4162e-06 | 380 |  |  |  | 0.00078355 | 0.0011815
|  |  |  | 381 | 4.2826e-05 | 381 |  |  |  | 0.000665 | 0.0010456 | 381 | 0.0061262 | 0.0010321 | 0.00095617 | 0.0011918 | 0.0010329 | 381 | 0 | 0 | 0 | 0.000665 | 0.0010456 | 381 | 0 | 0 | 0 | 1.7454e-06 | 2.7443e-06 | 381 |  |  |  | 0.00088233 | 0.0013419
|  |  |  | 382 | 4.6915e-05 | 382 |  |  |  | 0.000752 | 0.0011786 | 382 | 0.007001 | 0.0011518 | 0.00107 | 0.0013331 | 0.0011628 | 382 | 0 | 0 | 0 | 0.000752 | 0.0011786 | 382 | 0 | 0 | 0 | 1.9686e-06 | 3.0853e-06 | 382 |  |  |  | 0.00099515 | 0.0015086
|  |  |  | 383 | 5.159e-05 | 383 |  |  |  | 0.000854 | 0.0013228 | 383 | 0.0079984 | 0.0012852 | 0.001197 | 0.0014917 | 0.0013101 | 383 | 0 | 0 | 0 | 0.000854 | 0.0013228 | 383 | 0 | 0 | 0 | 2.2298e-06 | 3.4538e-06 | 383 |  |  |  | 0.0011272 | 0.0016888
|  |  |  | 384 | 5.7176e-05 | 384 |  |  |  | 0.000972 | 0.0014838 | 384 | 0.0091351 | 0.0014336 | 0.0013386 | 0.0016697 | 0.0014773 | 384 | 0 | 0 | 0 | 0.000972 | 0.0014838 | 384 | 0 | 0 | 0 | 2.5313e-06 | 3.8641e-06 | 384 |  |  |  | 0.0012796 | 0.0018894
|  |  |  | 385 | 6.4e-05 | 385 |  |  |  | 0.001108 | 0.0016672 | 385 | 0.01043 | 0.0015989 | 0.0014966 | 0.0018698 | 0.0016672 | 385 | 0 | 0 | 0 | 0.001108 | 0.0016672 | 385 | 0 | 0 | 0 | 2.8779e-06 | 4.3305e-06 | 385 |  |  |  | 0.0014548 | 0.0021175
|  |  |  | 386 | 7.2344e-05 | 386 |  |  |  | 0.001268 | 0.001881 | 386 | 0.011904 | 0.0017829 | 0.0016726 | 0.0020948 | 0.0018833 | 386 | 0 | 0 | 0 | 0.001268 | 0.001881 | 386 | 0 | 0 | 0 | 3.285e-06 | 4.8731e-06 | 386 |  |  |  | 0.0016606 | 0.0023828
|  |  |  | 387 | 8.2212e-05 | 387 |  |  |  | 0.001453 | 0.0021299 | 387 | 0.013582 | 0.0019878 | 0.0018688 | 0.002348 | 0.0021292 | 387 | 0 | 0 | 0 | 0.001453 | 0.0021299 | 387 | 0 | 0 | 0 | 3.7545e-06 | 5.5036e-06 | 387 |  |  |  | 0.001898 | 0.0026911
|  |  |  | 388 | 9.3508e-05 | 388 |  |  |  | 0.001668 | 0.0024146 | 388 | 0.015491 | 0.0022159 | 0.0020874 | 0.0026333 | 0.0024095 | 388 | 0 | 0 | 0 | 0.001668 | 0.0024146 | 388 | 0 | 0 | 0 | 4.299e-06 | 6.2231e-06 | 388 |  |  |  | 0.0021732 | 0.0030429
|  |  |  | 389 | 0.00010614 | 389 |  |  |  | 0.001918 | 0.0027358 | 389 | 0.017662 | 0.0024699 | 0.0023309 | 0.0029549 | 0.0027293 | 389 | 0 | 0 | 0 | 0.001918 | 0.0027358 | 389 | 0 | 0 | 0 | 4.9306e-06 | 7.033e-06 | 389 |  |  |  | 0.0024925 | 0.0034389
|  |  |  | 390 | 0.00012 | 390 | 0.0061427 | 0.00035823 | 0.00040762 | 0.002209 | 0.0030944 | 390 | 0.020129 | 0.0027527 | 0.002602 | 0.0033179 | 0.0030944 | 390 | 0.0061427 | 0.00035823 | 0.00040762 | 0.002209 | 0.0030944 | 390 | 1.575e-05 | 9.1853e-07 | 1.0452e-06 | 5.6641e-06 | 7.9344e-06 | 390 | 0.0070472 | 0.00049654 | 0.00059231 | 0.0028633 | 0.0038797
|  |  |  | 391 | 0.00013498 | 391 | 0.0074428 | 0.00043866 | 0.00049707 | 0.002547 | 0.0035071 | 391 | 0.022932 | 0.0030676 | 0.0029039 | 0.0037279 | 0.0035117 | 391 | 0.0074428 | 0.00043866 | 0.00049707 | 0.002547 | 0.0035071 | 391 | 1.9035e-05 | 1.1219e-06 | 1.2713e-06 | 6.5141e-06 | 8.9695e-06 | 391 | 0.008517 | 0.00060647 | 0.00072045 | 0.003293 | 0.0043858
|  |  |  | 392 | 0.00015149 | 392 | 0.0090166 | 0.00053623 | 0.00060471 | 0.002939 | 0.0039908 | 392 | 0.026114 | 0.0034184 | 0.0032399 | 0.0041915 | 0.0039891 | 392 | 0.0090166 | 0.00053623 | 0.00060471 | 0.002939 | 0.0039908 | 392 | 2.3002e-05 | 1.3679e-06 | 1.5426e-06 | 7.4974e-06 | 1.0181e-05 | 392 | 0.010292 | 0.00073947 | 0.00087423 | 0.0037901 | 0.004978
|  |  |  | 393 | 0.00017021 | 393 | 0.010917 | 0.00065406 | 0.00073364 | 0.003394 | 0.0045468 | 393 | 0.029727 | 0.0038092 | 0.0036139 | 0.0047162 | 0.0045357 | 393 | 0.010917 | 0.00065406 | 0.00073364 | 0.003394 | 0.0045468 | 393 | 2.7779e-05 | 1.6643e-06 | 1.8668e-06 | 8.6361e-06 | 1.1569e-05 | 393 | 0.012429 | 0.00089967 | 0.0010579 | 0.0043657 | 0.0056572
|  |  |  | 394 | 0.00019182 | 394 | 0.013205 | 0.00079565 | 0.00088725 | 0.003921 | 0.0051763 | 394 | 0.033825 | 0.0042447 | 0.00403 | 0.0053106 | 0.0051621 | 394 | 0.013205 | 0.00079565 | 0.00088725 | 0.003921 | 0.0051763 | 394 | 3.3516e-05 | 2.0194e-06 | 2.2519e-06 | 9.9518e-06 | 1.3138e-05 | 394 | 0.014996 | 0.0010917 | 0.0012762 | 0.0050308 | 0.006424
|  |  |  | 395 | 0.000217 | 395 | 0.015952 | 0.00096483 | 0.0010692 | 0.00453 | 0.0058804 | 395 | 0.038472 | 0.0047301 | 0.004493 | 0.0059846 | 0.0058803 | 395 | 0.015952 | 0.00096483 | 0.0010692 | 0.00453 | 0.0058804 | 395 | 4.0384e-05 | 2.4426e-06 | 2.7069e-06 | 1.1468e-05 | 1.4887e-05 | 395 | 0.018069 | 0.0013204 | 0.001534 | 0.0057974 | 0.0072793
|  |  |  | 396 | 0.00024691 | 396 | 0.019235 | 0.0011657 | 0.0012834 | 0.00524 | 0.0066933 | 396 | 0.04374 | 0.0052713 | 0.005008 | 0.0067496 | 0.0067046 | 396 | 0.019235 | 0.0011657 | 0.0012834 | 0.00524 | 0.0066933 | 396 | 4.8572e-05 | 2.9437e-06 | 3.2409e-06 | 1.3232e-05 | 1.6902e-05 | 396 | 0.021733 | 0.0015913 | 0.0018367 | 0.0066892 | 0.0082648
|  |  |  | 397 | 0.00028124 | 397 | 0.023144 | 0.0014026 | 0.0015338 | 0.00605 | 0.007651 | 397 | 0.049708 | 0.0058749 | 0.0055807 | 0.0076188 | 0.0076512 | 397 | 0.023144 | 0.0014026 | 0.0015338 | 0.00605 | 0.007651 | 397 | 5.8296e-05 | 3.5331e-06 | 3.8635e-06 | 1.5239e-05 | 1.9272e-05 | 397 | 0.026084 | 0.0019099 | 0.0021895 | 0.0077037 | 0.0094236
|  |  |  | 398 | 0.00031852 | 398 | 0.027775 | 0.0016799 | 0.0018244 | 0.00698 | 0.0087569 | 398 | 0.056466 | 0.0065485 | 0.0062177 | 0.0086072 | 0.0087388 | 398 | 0.027775 | 0.0016799 | 0.0018244 | 0.00698 | 0.0087569 | 398 | 6.9786e-05 | 4.2209e-06 | 4.584e-06 | 1.7538e-05 | 2.2002e-05 | 398 | 0.031225 | 0.0022817 | 0.0025978 | 0.0088656 | 0.010759
|  |  |  | 399 | 0.00035727 | 399 | 0.033234 | 0.0020018 | 0.002159 | 0.00806 | 0.010015 | 399 | 0.064116 | 0.0073005 | 0.006926 | 0.0097321 | 0.0099893 | 399 | 0.033234 | 0.0020018 | 0.002159 | 0.00806 | 0.010015 | 399 | 8.3293e-05 | 5.017e-06 | 5.4109e-06 | 2.0201e-05 | 2.5099e-05 | 399 | 0.037268 | 0.0027121 | 0.0030664 | 0.010212 | 0.012273
|  |  |  | 400 | 0.000396 | 400 | 0.039631 | 0.0023721 | 0.0025407 | 0.00929 | 0.011428 | 400 | 0.072771 | 0.0081403 | 0.0077136 | 0.011014 | 0.011428 | 400 | 0.039631 | 0.0023721 | 0.0025407 | 0.00929 | 0.011428 | 400 | 9.9077e-05 | 5.9302e-06 | 6.3518e-06 | 2.3225e-05 | 2.8569e-05 | 400 | 0.04433 | 0.0032057 | 0.0035997 | 0.011741 | 0.01397
|  |  |  | 401 | 0.00043371 | 401 | 0.04708 | 0.0027943 | 0.0029728 | 0.0107 | 0.013077 | 401 | 0.082691 | 0.0090936 | 0.0086031 | 0.012495 | 0.013104 | 401 | 0.04708 | 0.0027943 | 0.0029728 | 0.0107 | 0.013077 | 401 | 0.00011741 | 6.9684e-06 | 7.4135e-06 | 2.6683e-05 | 3.261e-05 | 401 | 0.052531 | 0.003767 | 0.0042013 | 0.013489 | 0.015946
|  |  |  | 402 | 0.00047302 | 402 | 0.055701 | 0.0032737 | 0.0034599 | 0.01231 | 0.01504 | 402 | 0.093923 | 0.010161 | 0.0095938 | 0.014188 | 0.015038 | 402 | 0.055701 | 0.0032737 | 0.0034599 | 0.01231 | 0.01504 | 402 | 0.00013856 | 8.1436e-06 | 8.6068e-06 | 3.0622e-05 | 3.7412e-05 | 402 | 0.061996 | 0.0044023 | 0.0048776 | 0.01548 | 0.018294
|  |  |  | 403 | 0.00051788 | 403 | 0.065614 | 0.0038166 | 0.0040079 | 0.01413 | 0.017317 | 403 | 0.10663 | 0.011357 | 0.010697 | 0.016124 | 0.017268 | 403 | 0.065614 | 0.0038166 | 0.0040079 | 0.01413 | 0.017317 | 403 | 0.00016281 | 9.4705e-06 | 9.9452e-06 | 3.5062e-05 | 4.2969e-05 | 403 | 0.072848 | 0.0051195 | 0.0056361 | 0.017724 | 0.021011
|  |  |  | 404 | 0.00057222 | 404 | 0.076932 | 0.0044302 | 0.0046237 | 0.01619 | 0.019907 | 404 | 0.12101 | 0.012699 | 0.011926 | 0.018341 | 0.019841 | 404 | 0.076932 | 0.0044302 | 0.0046237 | 0.01619 | 0.019907 | 404 | 0.00019043 | 1.0966e-05 | 1.1445e-05 | 4.0074e-05 | 4.9275e-05 | 404 | 0.085203 | 0.0059279 | 0.0064859 | 0.020258 | 0.024094
|  |  |  | 405 | 0.00064 | 405 | 0.089761 | 0.0051232 | 0.0053155 | 0.01852 | 0.022811 | 405 | 0.13727 | 0.014204 | 0.013294 | 0.020879 | 0.022811 | 405 | 0.089761 | 0.0051232 | 0.0053155 | 0.01852 | 0.022811 | 405 | 0.00022163 | 1.265e-05 | 1.3125e-05 | 4.5728e-05 | 5.6324e-05 | 405 | 0.099165 | 0.0068382 | 0.0074379 | 0.023116 | 0.027541
|  |  |  | 406 | 0.00072456 | 406 | 0.10419 | 0.0059046 | 0.0060914 | 0.02113 | 0.026319 | 406 | 0.15563 | 0.015895 | 0.014818 | 0.023789 | 0.02624 | 406 | 0.10419 | 0.0059046 | 0.0060914 | 0.02113 | 0.026319 | 406 | 0.00025662 | 1.4543e-05 | 1.5003e-05 | 5.2044e-05 | 6.4826e-05 | 406 | 0.11482 | 0.0078618 | 0.0085026 | 0.026309 | 0.031698
|  |  |  | 407 | 0.0008255 | 407 | 0.12027 | 0.0067801 | 0.0069529 | 0.02405 | 0.030596 | 407 | 0.17638 | 0.017795 | 0.016516 | 0.027126 | 0.0302 | 407 | 0.12027 | 0.0067801 | 0.0069529 | 0.02405 | 0.030596 | 407 | 0.00029551 | 1.6659e-05 | 1.7083e-05 | 5.9091e-05 | 7.5175e-05 | 407 | 0.13222 | 0.0090053 | 0.0096813 | 0.029871 | 0.036759
|  |  |  | 408 | 0.00094116 | 408 | 0.13804 | 0.0077526 | 0.0078963 | 0.0273 | 0.035454 | 408 | 0.1998 | 0.019932 | 0.018407 | 0.030955 | 0.034773 | 408 | 0.13804 | 0.0077526 | 0.0078963 | 0.0273 | 0.035454 | 408 | 0.00033834 | 1.9001e-05 | 1.9354e-05 | 6.6912e-05 | 8.6897e-05 | 408 | 0.15139 | 0.010272 | 0.010968 | 0.033825 | 0.04249
|  |  |  | 409 | 0.0010699 | 409 | 0.15749 | 0.0088229 | 0.008913 | 0.03089 | 0.040703 | 409 | 0.22623 | 0.022337 | 0.020515 | 0.035351 | 0.040055 | 409 | 0.15749 | 0.0088229 | 0.008913 | 0.03089 | 0.040703 | 409 | 0.00038505 | 2.1572e-05 | 2.1792e-05 | 7.5526e-05 | 9.9518e-05 | 409 | 0.17228 | 0.011661 | 0.01235 | 0.038179 | 0.048662
|  |  |  | 410 | 0.00121 | 410 | 0.17853 | 0.0099884 | 0.0099884 | 0.03484 | 0.046155 | 410 | 0.25603 | 0.025048 | 0.022864 | 0.040401 | 0.046155 | 410 | 0.17853 | 0.0099884 | 0.0099884 | 0.03484 | 0.046155 | 410 | 0.00043544 | 2.4362e-05 | 2.4362e-05 | 8.4976e-05 | 0.00011257 | 410 | 0.19483 | 0.01317 | 0.013806 | 0.042957 | 0.055045
|  |  |  | 411 | 0.0013621 | 411 | 0.20108 | 0.011245 | 0.011105 | 0.03916 | 0.051782 | 411 | 0.27999 | 0.027169 | 0.024635 | 0.044666 | 0.051431 | 411 | 0.20108 | 0.011245 | 0.011105 | 0.03916 | 0.051782 | 411 | 0.00048924 | 2.7361e-05 | 2.702e-05 | 9.528e-05 | 0.00012599 | 411 | 0.2189 | 0.014791 | 0.015313 | 0.048166 | 0.061606
|  |  |  | 412 | 0.0015308 | 412 | 0.22509 | 0.012595 | 0.012261 | 0.0439 | 0.05778 | 412 | 0.30604 | 0.02949 | 0.026544 | 0.049413 | 0.057325 | 412 | 0.22509 | 0.012595 | 0.012261 | 0.0439 | 0.05778 | 412 | 0.00054634 | 3.057e-05 | 2.9759e-05 | 0.00010655 | 0.00014024 | 412 | 0.24445 | 0.016526 | 0.016865 | 0.053865 | 0.068576
|  |  |  | 413 | 0.0017204 | 413 | 0.25057 | 0.014042 | 0.013458 | 0.049 | 0.064297 | 413 | 0.33435 | 0.03203 | 0.028604 | 0.054698 | 0.06391 | 413 | 0.25057 | 0.014042 | 0.013458 | 0.049 | 0.064297 | 413 | 0.0006067 | 3.4001e-05 | 3.2585e-05 | 0.00011864 | 0.00015568 | 413 | 0.27145 | 0.01838 | 0.018467 | 0.059977 | 0.076125
|  |  |  | 414 | 0.0019353 | 414 | 0.27751 | 0.015594 | 0.014704 | 0.0545 | 0.07148 | 414 | 0.36511 | 0.034815 | 0.030827 | 0.060582 | 0.071264 | 414 | 0.27751 | 0.015594 | 0.014704 | 0.0545 | 0.07148 | 414 | 0.00067031 | 3.7668e-05 | 3.5518e-05 | 0.00013164 | 0.00017266 | 414 | 0.29992 | 0.020362 | 0.020128 | 0.066547 | 0.084425
|  |  |  | 415 | 0.00218 | 415 | 0.30594 | 0.01726 | 0.016013 | 0.0604 | 0.079477 | 415 | 0.3985 | 0.037871 | 0.033227 | 0.067135 | 0.079477 | 415 | 0.30594 | 0.01726 | 0.016013 | 0.0604 | 0.079477 | 415 | 0.00073721 | 4.1589e-05 | 3.8586e-05 | 0.00014554 | 0.00019151 | 415 | 0.32985 | 0.022482 | 0.021867 | 0.073574 | 0.093643
|  |  |  | 416 | 0.0024548 | 416 | 0.33586 | 0.019047 | 0.017396 | 0.0668 | 0.089181 | 416 | 0.43472 | 0.041227 | 0.03582 | 0.074433 | 0.088645 | 416 | 0.33586 | 0.019047 | 0.017396 | 0.0668 | 0.089181 | 416 | 0.00080735 | 4.5785e-05 | 4.1817e-05 | 0.00016058 | 0.00021438 | 416 | 0.36123 | 0.024751 | 0.023698 | 0.081174 | 0.10482
|  |  |  | 417 | 0.002764 | 417 | 0.36698 | 0.020955 | 0.018845 | 0.0736 | 0.10076 | 417 | 0.47398 | 0.044917 | 0.038624 | 0.08256 | 0.098878 | 417 | 0.36698 | 0.020955 | 0.018845 | 0.0736 | 0.10076 | 417 | 0.00088005 | 5.0251e-05 | 4.5192e-05 | 0.0001765 | 0.00024162 | 417 | 0.39376 | 0.027164 | 0.025611 | 0.089223 | 0.11815
|  |  |  | 418 | 0.0031178 | 418 | 0.39888 | 0.022976 | 0.020344 | 0.0808 | 0.11326 | 418 | 0.51653 | 0.048978 | 0.041657 | 0.09161 | 0.1103 | 418 | 0.39888 | 0.022976 | 0.020344 | 0.0808 | 0.11326 | 418 | 0.00095425 | 5.4967e-05 | 4.867e-05 | 0.0001933 | 0.00027095 | 418 | 0.42696 | 0.029714 | 0.027582 | 0.097717 | 0.13249
|  |  |  | 419 | 0.0035264 | 419 | 0.431 | 0.025102 | 0.02187 | 0.0885 | 0.12573 | 419 | 0.5626 | 0.053452 | 0.04494 | 0.10169 | 0.12303 | 419 | 0.431 | 0.025102 | 0.02187 | 0.0885 | 0.12573 | 419 | 0.0010286 | 5.9909e-05 | 5.2196e-05 | 0.00021122 | 0.00030008 | 419 | 0.46024 | 0.032385 | 0.02958 | 0.10677 | 0.14673
|  |  |  | 420 | 0.004 | 420 | 0.46269 | 0.027316 | 0.023396 | 0.0966 | 0.13724 | 420 | 0.61244 | 0.058386 | 0.048496 | 0.11291 | 0.13724 | 420 | 0.46269 | 0.027316 | 0.023396 | 0.0966 | 0.13724 | 420 | 0.0011016 | 6.5039e-05 | 5.5704e-05 | 0.00023 | 0.00032675 | 420 | 0.49291 | 0.035159 | 0.031568 | 0.11627 | 0.15977
|  |  |  | 421 | 0.0045462 | 421 | 0.49336 | 0.029606 | 0.024896 | 0.1052 | 0.14745 | 421 | 0.63575 | 0.060903 | 0.04995 | 0.11965 | 0.14605 | 421 | 0.49336 | 0.029606 | 0.024896 | 0.1052 | 0.14745 | 421 | 0.0011719 | 7.0324e-05 | 5.9136e-05 | 0.00024988 | 0.00035023 | 421 | 0.52433 | 0.038015 | 0.033513 | 0.12632 | 0.17125
|  |  |  | 422 | 0.0051593 | 422 | 0.52301 | 0.031975 | 0.026376 | 0.1141 | 0.15701 | 422 | 0.65957 | 0.063585 | 0.051466 | 0.12682 | 0.15541 | 422 | 0.52301 | 0.031975 | 0.026376 | 0.1141 | 0.15701 | 422 | 0.0012394 | 7.5769e-05 | 6.2503e-05 | 0.00027038 | 0.00037207 | 422 | 0.55452 | 0.040959 | 0.035421 | 0.13668 | 0.18193
|  |  |  | 423 | 0.0058293 | 423 | 0.55194 | 0.034433 | 0.027854 | 0.1235 | 0.16646 | 423 | 0.68388 | 0.066446 | 0.053051 | 0.13444 | 0.16535 | 423 | 0.55194 | 0.034433 | 0.027854 | 0.1235 | 0.16646 | 423 | 0.0013048 | 8.1402e-05 | 6.5849e-05 | 0.00029196 | 0.00039353 | 423 | 0.58382 | 0.044004 | 0.037317 | 0.14759 | 0.19243
|  |  |  | 424 | 0.0065462 | 424 | 0.5806 | 0.036998 | 0.029355 | 0.1334 | 0.17632 | 424 | 0.70867 | 0.069498 | 0.054709 | 0.14254 | 0.1759 | 424 | 0.5806 | 0.036998 | 0.029355 | 0.1334 | 0.17632 | 424 | 0.0013693 | 8.726e-05 | 6.9234e-05 | 0.00031462 | 0.00041584 | 424 | 0.61268 | 0.047171 | 0.039236 | 0.15905 | 0.20333
|  |  |  | 425 | 0.0073 | 425 | 0.60957 | 0.039693 | 0.03091 | 0.1436 | 0.1871 | 425 | 0.7339 | 0.072756 | 0.056446 | 0.15115 | 0.1871 | 425 | 0.60957 | 0.039693 | 0.03091 | 0.1436 | 0.1871 | 425 | 0.0014343 | 9.3395e-05 | 7.273e-05 | 0.00033788 | 0.00044023 | 425 | 0.64174 | 0.050487 | 0.041217 | 0.17081 | 0.21526
|  |  |  | 426 | 0.0080865 | 426 | 0.63936 | 0.04254 | 0.03255 | 0.1541 | 0.19921 | 426 | 0.75956 | 0.076235 | 0.058268 | 0.16028 | 0.19896 | 426 | 0.63936 | 0.04254 | 0.03255 | 0.1541 | 0.19921 | 426 | 0.0015008 | 9.986e-05 | 7.6408e-05 | 0.00036174 | 0.00046763 | 426 | 0.67152 | 0.053982 | 0.043301 | 0.18286 | 0.22866
|  |  |  | 427 | 0.0089087 | 427 | 0.66965 | 0.045547 | 0.034271 | 0.1651 | 0.21241 | 427 | 0.7856 | 0.079951 | 0.060184 | 0.16998 | 0.21154 | 427 | 0.66965 | 0.045547 | 0.034271 | 0.1651 | 0.21241 | 427 | 0.0015683 | 0.00010667 | 8.0261e-05 | 0.00038665 | 0.00049744 | 427 | 0.70169 | 0.057663 | 0.045485 | 0.19546 | 0.24324
|  |  |  | 428 | 0.0097677 | 428 | 0.69983 | 0.048716 | 0.036062 | 0.1764 | 0.22623 | 428 | 0.81201 | 0.083922 | 0.062199 | 0.18026 | 0.22486 | 428 | 0.69983 | 0.048716 | 0.036062 | 0.1764 | 0.22623 | 428 | 0.0016351 | 0.00011382 | 8.4257e-05 | 0.00041215 | 0.00052856 | 428 | 0.7316 | 0.06153 | 0.047749 | 0.20835 | 0.25845
|  |  |  | 429 | 0.010664 | 429 | 0.72918 | 0.052047 | 0.037905 | 0.1879 | 0.2402 | 429 | 0.83872 | 0.088166 | 0.064323 | 0.19115 | 0.23895 | 429 | 0.72918 | 0.052047 | 0.037905 | 0.1879 | 0.2402 | 429 | 0.0016997 | 0.00012132 | 8.8357e-05 | 0.000438 | 0.0005599 | 429 | 0.7605 | 0.065583 | 0.050073 | 0.22141 | 0.27378
|  |  |  | 430 | 0.0116 | 430 | 0.75689 | 0.055538 | 0.039781 | 0.1998 | 0.25387 | 430 | 0.86571 | 0.092701 | 0.066563 | 0.20269 | 0.25387 | 430 | 0.75689 | 0.055538 | 0.039781 | 0.1998 | 0.25387 | 430 | 0.0017602 | 0.00012916 | 9.2514e-05 | 0.00046465 | 0.00059038 | 430 | 0.78757 | 0.069821 | 0.052429 | 0.23489 | 0.28868
|  |  |  | 431 | 0.012573 | 431 | 0.78229 | 0.059188 | 0.04167 | 0.2119 | 0.26702 | 431 | 0.88147 | 0.096299 | 0.068046 | 0.21215 | 0.26618 | 431 | 0.78229 | 0.059188 | 0.04167 | 0.2119 | 0.26702 | 431 | 0.0018151 | 0.00013733 | 9.6683e-05 | 0.00049165 | 0.00061954 | 431 | 0.81211 | 0.074236 | 0.054792 | 0.24854 | 0.30294
|  |  |  | 432 | 0.013583 | 432 | 0.80567 | 0.062982 | 0.043573 | 0.2243 | 0.27998 | 432 | 0.89686 | 0.10011 | 0.069613 | 0.22202 | 0.279 | 432 | 0.80567 | 0.062982 | 0.043573 | 0.2243 | 0.27998 | 432 | 0.001865 | 0.00014579 | 0.00010086 | 0.00051921 | 0.00064809 | 432 | 0.83444 | 0.078812 | 0.05716 | 0.26247 | 0.3169
|  |  |  | 433 | 0.01463 | 433 | 0.8276 | 0.066903 | 0.045493 | 0.2369 | 0.29303 | 433 | 0.91182 | 0.10416 | 0.071271 | 0.23232 | 0.29235 | 433 | 0.8276 | 0.066903 | 0.045493 | 0.2369 | 0.29303 | 433 | 0.0019113 | 0.00015451 | 0.00010507 | 0.00054711 | 0.00067675 | 433 | 0.85518 | 0.083525 | 0.059542 | 0.27657 | 0.33091
|  |  |  | 434 | 0.015715 | 434 | 0.84878 | 0.070929 | 0.047439 | 0.2496 | 0.3065 | 434 | 0.92629 | 0.10845 | 0.073025 | 0.24306 | 0.30624 | 434 | 0.84878 | 0.070929 | 0.047439 | 0.2496 | 0.3065 | 434 | 0.0019557 | 0.00016343 | 0.00010931 | 0.00057512 | 0.00070622 | 434 | 0.87505 | 0.088346 | 0.061945 | 0.29073 | 0.34532
|  |  |  | 435 | 0.01684 | 435 | 0.86998 | 0.07503 | 0.049417 | 0.2625 | 0.32068 | 435 | 0.94024 | 0.11299 | 0.074883 | 0.25424 | 0.32068 | 435 | 0.86998 | 0.07503 | 0.049417 | 0.2625 | 0.32068 | 435 | 0.002 | 0.00017248 | 0.0001136 | 0.00060345 | 0.00073719 | 435 | 0.89484 | 0.09324 | 0.06438 | 0.30505 | 0.36047
|  |  |  | 436 | 0.018007 | 436 | 0.89176 | 0.079177 | 0.051434 | 0.2755 | 0.33602 | 436 | 0.95359 | 0.1178 | 0.076852 | 0.26588 | 0.33568 | 436 | 0.89176 | 0.079177 | 0.051434 | 0.2755 | 0.33602 | 436 | 0.0020453 | 0.0001816 | 0.00011797 | 0.00063188 | 0.00077068 | 436 | 0.91514 | 0.098168 | 0.066854 | 0.31943 | 0.37684
|  |  |  | 437 | 0.019214 | 437 | 0.91344 | 0.083346 | 0.053474 | 0.2886 | 0.35236 | 437 | 0.9663 | 0.12288 | 0.07894 | 0.27799 | 0.35127 | 437 | 0.91344 | 0.083346 | 0.053474 | 0.2886 | 0.35236 | 437 | 0.0020903 | 0.00019072 | 0.00012236 | 0.00066041 | 0.00080632 | 437 | 0.93525 | 0.1031 | 0.069346 | 0.33385 | 0.39427
|  |  |  | 438 | 0.020454 | 438 | 0.93398 | 0.087516 | 0.05551 | 0.3017 | 0.36913 | 438 | 0.97831 | 0.12827 | 0.081156 | 0.29058 | 0.36744 | 438 | 0.93398 | 0.087516 | 0.05551 | 0.3017 | 0.36913 | 438 | 0.0021324 | 0.00019981 | 0.00012674 | 0.00068881 | 0.00084276 | 438 | 0.95409 | 0.10801 | 0.071823 | 0.34821 | 0.41209
|  |  |  | 439 | 0.021718 | 439 | 0.95222 | 0.091662 | 0.057517 | 0.3149 | 0.38573 | 439 | 0.98956 | 0.13395 | 0.083507 | 0.30366 | 0.3842 | 439 | 0.95222 | 0.091662 | 0.057517 | 0.3149 | 0.38573 | 439 | 0.0021691 | 0.0002088 | 0.00013102 | 0.00071731 | 0.00087866 | 439 | 0.9705 | 0.11287 | 0.074249 | 0.36261 | 0.42964
|  |  |  | 440 | 0.023 | 440 | 0.96696 | 0.095761 | 0.059462 | 0.3281 | 0.40159 | 440 | 1 | 0.13996 | 0.086003 | 0.31724 | 0.40159 | 440 | 0.96696 | 0.095761 | 0.059462 | 0.3281 | 0.40159 | 440 | 0.0021976 | 0.00021764 | 0.00013514 | 0.00074568 | 0.0009127 | 440 | 0.98329 | 0.11765 | 0.076586 | 0.37695 | 0.44629
|  |  |  | 441 | 0.024295 | 441 | 0.97734 | 0.099798 | 0.061324 | 0.3412 | 0.41647 | 441 | 0.99962 | 0.14486 | 0.08778 | 0.32806 | 0.41546 | 441 | 0.97734 | 0.099798 | 0.061324 | 0.3412 | 0.41647 | 441 | 0.0022162 | 0.0002263 | 0.00013906 | 0.0007737 | 0.00094438 | 441 | 0.99159 | 0.12233 | 0.078805 | 0.39112 | 0.46178
|  |  |  | 442 | 0.02561 | 442 | 0.98403 | 0.1038 | 0.063129 | 0.3543 | 0.4308 | 442 | 0.99824 | 0.15 | 0.089675 | 0.33915 | 0.42964 | 442 | 0.98403 | 0.1038 | 0.063129 | 0.3543 | 0.4308 | 442 | 0.0022263 | 0.00023485 | 0.00014283 | 0.00080158 | 0.00097465 | 442 | 0.99612 | 0.12696 | 0.080941 | 0.40521 | 0.47658
|  |  |  | 443 | 0.026959 | 443 | 0.98814 | 0.10783 | 0.064919 | 0.3673 | 0.44492 | 443 | 0.99583 | 0.15538 | 0.091692 | 0.35051 | 0.44413 | 443 | 0.98814 | 0.10783 | 0.064919 | 0.3673 | 0.44492 | 443 | 0.0022306 | 0.00024342 | 0.00014654 | 0.00082912 | 0.0010043 | 443 | 0.99803 | 0.13159 | 0.083048 | 0.41913 | 0.49109
|  |  |  | 444 | 0.028351 | 444 | 0.99085 | 0.11195 | 0.066742 | 0.3803 | 0.4592 | 444 | 0.99238 | 0.161 | 0.093839 | 0.36213 | 0.45891 | 444 | 0.99085 | 0.11195 | 0.066742 | 0.3803 | 0.4592 | 444 | 0.0022316 | 0.00025214 | 0.00015032 | 0.00085653 | 0.0010342 | 444 | 0.99851 | 0.1363 | 0.085189 | 0.43299 | 0.50572
|  |  |  | 445 | 0.0298 | 445 | 0.99334 | 0.11622 | 0.068654 | 0.3931 | 0.474 | 445 | 0.98785 | 0.16687 | 0.096121 | 0.37401 | 0.474 | 445 | 0.99334 | 0.11622 | 0.068654 | 0.3931 | 0.474 | 445 | 0.0022322 | 0.00026117 | 0.00015428 | 0.00088337 | 0.0010652 | 445 | 0.99876 | 0.14118 | 0.087431 | 0.44656 | 0.52084
|  |  |  | 446 | 0.031311 | 446 | 0.99637 | 0.12071 | 0.070696 | 0.406 | 0.48952 | 446 | 0.98224 | 0.173 | 0.098545 | 0.38616 | 0.48938 | 446 | 0.99637 | 0.12071 | 0.070696 | 0.406 | 0.48952 | 446 | 0.002234 | 0.00027064 | 0.00015851 | 0.00091031 | 0.0010976 | 446 | 0.99957 | 0.1463 | 0.089831 | 0.46018 | 0.53668
|  |  |  | 447 | 0.032884 | 447 | 0.99904 | 0.12536 | 0.072851 | 0.418 | 0.50552 | 447 | 0.97552 | 0.17939 | 0.10112 | 0.39856 | 0.50505 | 447 | 0.99904 | 0.12536 | 0.072851 | 0.418 | 0.50552 | 447 | 0.002235 | 0.00028045 | 0.00016298 | 0.00093512 | 0.0011309 | 447 | 1 | 0.15161 | 0.092361 | 0.47272 | 0.55299
|  |  |  | 448 | 0.034521 | 448 | 0.99998 | 0.13011 | 0.075078 | 0.431 | 0.52174 | 448 | 0.96769 | 0.18605 | 0.10384 | 0.41121 | 0.521 | 448 | 0.99998 | 0.13011 | 0.075078 | 0.431 | 0.52174 | 448 | 0.0022321 | 0.00029043 | 0.00016758 | 0.00096205 | 0.0011646 | 448 | 0.99871 | 0.157 | 0.094972 | 0.48633 | 0.56946
|  |  |  | 449 | 0.036226 | 449 | 0.99784 | 0.13486 | 0.077332 | 0.443 | 0.5379 | 449 | 0.95875 | 0.19299 | 0.10673 | 0.42412 | 0.53722 | 449 | 0.99784 | 0.13486 | 0.077332 | 0.443 | 0.5379 | 449 | 0.0022224 | 0.00030035 | 0.00017223 | 0.00098664 | 0.001198 | 449 | 0.99436 | 0.16236 | 0.097606 | 0.49876 | 0.58579
|  |  |  | 450 | 0.038 | 450 | 0.99133 | 0.13949 | 0.079565 | 0.455 | 0.55371 | 450 | 0.94868 | 0.2002 | 0.10979 | 0.43728 | 0.55371 | 450 | 0.99133 | 0.13949 | 0.079565 | 0.455 | 0.55371 | 450 | 0.002203 | 0.00030998 | 0.00017681 | 0.0010111 | 0.0012305 | 450 | 0.98567 | 0.16757 | 0.1002 | 0.51113 | 0.60167
|  |  |  | 451 | 0.039847 | 451 | 0.97966 | 0.14394 | 0.081737 | 0.467 | 0.5691 | 451 | 0.93448 | 0.20703 | 0.11265 | 0.44924 | 0.56863 | 451 | 0.97966 | 0.14394 | 0.081737 | 0.467 | 0.5691 | 451 | 0.0021722 | 0.00031916 | 0.00018123 | 0.0010355 | 0.0012619 | 451 | 0.9719 | 0.17253 | 0.10271 | 0.52345 | 0.61702
|  |  |  | 452 | 0.041768 | 452 | 0.96391 | 0.14828 | 0.083883 | 0.479 | 0.58424 | 452 | 0.91925 | 0.2141 | 0.11568 | 0.46135 | 0.58369 | 452 | 0.96391 | 0.14828 | 0.083883 | 0.479 | 0.58424 | 452 | 0.0021325 | 0.00032806 | 0.00018558 | 0.0010597 | 0.0012926 | 452 | 0.95416 | 0.17734 | 0.10517 | 0.53571 | 0.63203
|  |  |  | 453 | 0.043766 | 453 | 0.94557 | 0.15264 | 0.08606 | 0.49 | 0.59928 | 453 | 0.90303 | 0.22141 | 0.11887 | 0.47363 | 0.59889 | 453 | 0.94557 | 0.15264 | 0.08606 | 0.49 | 0.59928 | 453 | 0.0020874 | 0.00033695 | 0.00018998 | 0.0010817 | 0.0013229 | 453 | 0.93395 | 0.18215 | 0.10766 | 0.54681 | 0.64687
|  |  |  | 454 | 0.045843 | 454 | 0.92608 | 0.15716 | 0.088332 | 0.502 | 0.61437 | 454 | 0.88583 | 0.22897 | 0.12223 | 0.48605 | 0.61422 | 454 | 0.92608 | 0.15716 | 0.088332 | 0.502 | 0.61437 | 454 | 0.0020398 | 0.00034616 | 0.00019456 | 0.0011057 | 0.0013532 | 454 | 0.91268 | 0.18713 | 0.11026 | 0.55896 | 0.6617
|  |  |  | 455 | 0.048 | 455 | 0.90673 | 0.16201 | 0.09077 | 0.513 | 0.62965 | 455 | 0.86769 | 0.23678 | 0.12577 | 0.49862 | 0.62965 | 455 | 0.90673 | 0.16201 | 0.09077 | 0.513 | 0.62965 | 455 | 0.0019928 | 0.00035606 | 0.0001995 | 0.0011275 | 0.0013839 | 455 | 0.89165 | 0.19248 | 0.11306 | 0.56996 | 0.67667
|  |  |  | 456 | 0.050244 | 456 | 0.88851 | 0.16733 | 0.09344 | 0.524 | 0.64519 | 456 | 0.84864 | 0.24483 | 0.12949 | 0.51134 | 0.64519 | 456 | 0.88851 | 0.16733 | 0.09344 | 0.524 | 0.64519 | 456 | 0.0019485 | 0.00036695 | 0.00020491 | 0.0011491 | 0.0014149 | 456 | 0.87181 | 0.19837 | 0.11613 | 0.5809 | 0.69185
|  |  |  | 457 | 0.052573 | 457 | 0.87135 | 0.17314 | 0.096358 | 0.535 | 0.66089 | 457 | 0.82874 | 0.25313 | 0.1334 | 0.52418 | 0.66081 | 457 | 0.87135 | 0.17314 | 0.096358 | 0.535 | 0.66089 | 457 | 0.0019067 | 0.00037887 | 0.00021085 | 0.0011707 | 0.0014462 | 457 | 0.85311 | 0.20481 | 0.11949 | 0.5918 | 0.70713
|  |  |  | 458 | 0.054981 | 458 | 0.855 | 0.17942 | 0.09953 | 0.546 | 0.67666 | 458 | 0.80802 | 0.26168 | 0.13749 | 0.53716 | 0.67651 | 458 | 0.855 | 0.17942 | 0.09953 | 0.546 | 0.67666 | 458 | 0.0018668 | 0.00039174 | 0.00021732 | 0.0011921 | 0.0014774 | 458 | 0.83527 | 0.21177 | 0.12316 | 0.60265 | 0.72242
|  |  |  | 459 | 0.057459 | 459 | 0.8392 | 0.18612 | 0.10296 | 0.557 | 0.69241 | 459 | 0.78653 | 0.27048 | 0.14179 | 0.55027 | 0.69226 | 459 | 0.8392 | 0.18612 | 0.10296 | 0.557 | 0.69241 | 459 | 0.0018283 | 0.00040548 | 0.00022432 | 0.0012135 | 0.0015085 | 459 | 0.81805 | 0.2192 | 0.12713 | 0.61345 | 0.73763
|  |  |  | 460 | 0.06 | 460 | 0.82373 | 0.1932 | 0.10666 | 0.567 | 0.70805 | 460 | 0.76435 | 0.27953 | 0.14628 | 0.56349 | 0.70805 | 460 | 0.82373 | 0.1932 | 0.10666 | 0.567 | 0.70805 | 460 | 0.0017907 | 0.00042 | 0.00023188 | 0.0012326 | 0.0015392 | 460 | 0.80122 | 0.22705 | 0.13141 | 0.6231 | 0.75265
|  |  |  | 461 | 0.062602 | 461 | 0.80831 | 0.20062 | 0.11063 | 0.578 | 0.72359 | 461 | 0.74119 | 0.28869 | 0.15091 | 0.57657 | 0.72353 | 461 | 0.80831 | 0.20062 | 0.11063 | 0.578 | 0.72359 | 461 | 0.0017534 | 0.00043519 | 0.00023998 | 0.0012538 | 0.0015696 | 461 | 0.78451 | 0.23525 | 0.136 | 0.63381 | 0.7675
|  |  |  | 462 | 0.065278 | 462 | 0.79243 | 0.20832 | 0.11483 | 0.588 | 0.73911 | 462 | 0.71747 | 0.2981 | 0.15574 | 0.58974 | 0.73901 | 462 | 0.79243 | 0.20832 | 0.11483 | 0.588 | 0.73911 | 462 | 0.0017152 | 0.0004509 | 0.00024855 | 0.0012727 | 0.0015998 | 462 | 0.76744 | 0.24375 | 0.14085 | 0.64338 | 0.78226
|  |  |  | 463 | 0.068042 | 463 | 0.77557 | 0.21621 | 0.11922 | 0.599 | 0.75456 | 463 | 0.69327 | 0.30775 | 0.16079 | 0.603 | 0.75446 | 463 | 0.77557 | 0.21621 | 0.11922 | 0.599 | 0.75456 | 463 | 0.0016751 | 0.00046698 | 0.00025749 | 0.0012937 | 0.0016297 | 463 | 0.74949 | 0.25244 | 0.14592 | 0.65401 | 0.79689
|  |  |  | 464 | 0.070911 | 464 | 0.75724 | 0.22423 | 0.12374 | 0.61 | 0.76994 | 464 | 0.66868 | 0.31763 | 0.16605 | 0.61635 | 0.76987 | 464 | 0.75724 | 0.22423 | 0.12374 | 0.61 | 0.76994 | 464 | 0.001632 | 0.00048326 | 0.00026668 | 0.0013147 | 0.0016593 | 464 | 0.7302 | 0.26124 | 0.15113 | 0.66458 | 0.81138
|  |  |  | 465 | 0.0739 | 465 | 0.73704 | 0.23228 | 0.12834 | 0.62 | 0.78522 | 465 | 0.64376 | 0.32775 | 0.17153 | 0.62978 | 0.78522 | 465 | 0.73704 | 0.23228 | 0.12834 | 0.62 | 0.78522 | 465 | 0.001585 | 0.00049952 | 0.00027599 | 0.0013333 | 0.0016886 | 465 | 0.70919 | 0.27003 | 0.15641 | 0.67402 | 0.8257
|  |  |  | 466 | 0.077016 | 466 | 0.71473 | 0.24026 | 0.13295 | 0.631 | 0.80068 | 466 | 0.6186 | 0.33811 | 0.17722 | 0.64329 | 0.80048 | 466 | 0.71473 | 0.24026 | 0.13295 | 0.631 | 0.80068 | 466 | 0.0015338 | 0.00051557 | 0.00028529 | 0.0013541 | 0.0017182 | 466 | 0.68625 | 0.27871 | 0.16168 | 0.68451 | 0.84016
|  |  |  | 467 | 0.080266 | 467 | 0.69056 | 0.24816 | 0.13757 | 0.642 | 0.81635 | 467 | 0.59329 | 0.3487 | 0.18315 | 0.65686 | 0.81564 | 467 | 0.69056 | 0.24816 | 0.13757 | 0.642 | 0.81635 | 467 | 0.0014787 | 0.00053139 | 0.00029458 | 0.0013747 | 0.0017481 | 467 | 0.66162 | 0.28726 | 0.16694 | 0.69495 | 0.85477
|  |  |  | 468 | 0.083667 | 468 | 0.66489 | 0.25599 | 0.14222 | 0.653 | 0.8318 | 468 | 0.56792 | 0.35952 | 0.1893 | 0.6705 | 0.83068 | 468 | 0.66489 | 0.25599 | 0.14222 | 0.653 | 0.8318 | 468 | 0.0014207 | 0.00054698 | 0.00030388 | 0.0013953 | 0.0017773 | 468 | 0.63567 | 0.29569 | 0.17222 | 0.70535 | 0.86908
|  |  |  | 469 | 0.087233 | 469 | 0.63808 | 0.26374 | 0.14691 | 0.664 | 0.84659 | 469 | 0.54256 | 0.37057 | 0.19569 | 0.68419 | 0.84557 | 469 | 0.63808 | 0.26374 | 0.14691 | 0.664 | 0.84659 | 469 | 0.0013605 | 0.00056235 | 0.00031323 | 0.0014158 | 0.0018051 | 469 | 0.60873 | 0.304 | 0.17751 | 0.7157 | 0.88264
|  |  |  | 470 | 0.09098 | 470 | 0.61046 | 0.27144 | 0.15165 | 0.676 | 0.86029 | 470 | 0.51731 | 0.38184 | 0.20231 | 0.69793 | 0.86029 | 470 | 0.61046 | 0.27144 | 0.15165 | 0.676 | 0.86029 | 470 | 0.0012988 | 0.00057753 | 0.00032266 | 0.0014383 | 0.0018304 | 470 | 0.58114 | 0.3122 | 0.18286 | 0.72708 | 0.89502
|  |  |  | 471 | 0.094918 | 471 | 0.58235 | 0.2791 | 0.15648 | 0.687 | 0.87292 | 471 | 0.49091 | 0.39226 | 0.2086 | 0.70976 | 0.8724 | 471 | 0.58235 | 0.2791 | 0.15648 | 0.687 | 0.87292 | 471 | 0.0012364 | 0.00059256 | 0.00033222 | 0.0014586 | 0.0018533 | 471 | 0.5532 | 0.32033 | 0.18827 | 0.73735 | 0.90624
|  |  |  | 472 | 0.099046 | 472 | 0.55407 | 0.28675 | 0.1614 | 0.699 | 0.88487 | 472 | 0.46492 | 0.40283 | 0.21508 | 0.72155 | 0.88423 | 472 | 0.55407 | 0.28675 | 0.1614 | 0.699 | 0.88487 | 472 | 0.0011739 | 0.00060753 | 0.00034196 | 0.0014809 | 0.0018747 | 472 | 0.52522 | 0.32842 | 0.19379 | 0.74864 | 0.91669
|  |  |  | 473 | 0.10337 | 473 | 0.5259 | 0.29448 | 0.16646 | 0.71 | 0.89624 | 473 | 0.43942 | 0.41355 | 0.22178 | 0.73331 | 0.89574 | 473 | 0.5259 | 0.29448 | 0.16646 | 0.71 | 0.89624 | 473 | 0.0011118 | 0.00062257 | 0.00035193 | 0.0015011 | 0.0018948 | 473 | 0.49747 | 0.33655 | 0.19944 | 0.75881 | 0.92651
|  |  |  | 474 | 0.10788 | 474 | 0.49811 | 0.30232 | 0.17169 | 0.722 | 0.90716 | 474 | 0.41451 | 0.42443 | 0.22868 | 0.74501 | 0.90692 | 474 | 0.49811 | 0.30232 | 0.17169 | 0.722 | 0.90716 | 474 | 0.0010509 | 0.00063781 | 0.00036222 | 0.0015232 | 0.0019138 | 474 | 0.47019 | 0.34479 | 0.20527 | 0.77001 | 0.93582
|  |  |  | 475 | 0.1126 | 475 | 0.47089 | 0.31037 | 0.17712 | 0.734 | 0.91773 | 475 | 0.39022 | 0.43545 | 0.23578 | 0.75667 | 0.91773 | 475 | 0.47089 | 0.31037 | 0.17712 | 0.734 | 0.91773 | 475 | 0.00099136 | 0.00065341 | 0.00037288 | 0.0015453 | 0.0019321 | 475 | 0.44356 | 0.35322 | 0.21131 | 0.78116 | 0.94473
|  |  |  | 476 | 0.11753 | 476 | 0.44445 | 0.31869 | 0.18278 | 0.745 | 0.92834 | 476 | 0.36665 | 0.4466 | 0.24309 | 0.76827 | 0.92817 | 476 | 0.44445 | 0.31869 | 0.18278 | 0.745 | 0.92834 | 476 | 0.00093372 | 0.00066952 | 0.00038399 | 0.0015651 | 0.0019503 | 476 | 0.41777 | 0.36193 | 0.21761 | 0.7912 | 0.95365
|  |  |  | 477 | 0.12267 | 477 | 0.41899 | 0.32731 | 0.18868 | 0.757 | 0.93895 | 477 | 0.34382 | 0.45789 | 0.25061 | 0.7798 | 0.9382 | 477 | 0.41899 | 0.32731 | 0.18868 | 0.757 | 0.93895 | 477 | 0.00087839 | 0.00068618 | 0.00039557 | 0.001587 | 0.0019684 | 477 | 0.39302 | 0.37093 | 0.22417 | 0.80226 | 0.96252
|  |  |  | 478 | 0.12799 | 478 | 0.3947 | 0.33623 | 0.19484 | 0.769 | 0.94903 | 478 | 0.32181 | 0.46931 | 0.25833 | 0.79127 | 0.94779 | 478 | 0.3947 | 0.33623 | 0.19484 | 0.769 | 0.94903 | 478 | 0.00082573 | 0.00070341 | 0.00040763 | 0.0016088 | 0.0019854 | 478 | 0.36946 | 0.38025 | 0.23101 | 0.81327 | 0.97082
|  |  |  | 479 | 0.13345 | 479 | 0.37171 | 0.34548 | 0.20126 | 0.781 | 0.95809 | 479 | 0.30063 | 0.48085 | 0.26625 | 0.80265 | 0.95694 | 479 | 0.37171 | 0.34548 | 0.20126 | 0.781 | 0.95809 | 479 | 0.00077601 | 0.00072125 | 0.00042017 | 0.0016305 | 0.0020002 | 479 | 0.34721 | 0.38989 | 0.23811 | 0.82423 | 0.97804
|  |  |  | 480 | 0.13902 | 480 | 0.35011 | 0.35507 | 0.20794 | 0.793 | 0.96561 | 480 | 0.28034 | 0.49251 | 0.27438 | 0.81394 | 0.9656 | 480 | 0.35011 | 0.35507 | 0.20794 | 0.793 | 0.96561 | 480 | 0.00072939 | 0.00073972 | 0.00043321 | 0.0016521 | 0.0020117 | 480 | 0.32635 | 0.39988 | 0.2455 | 0.83516 | 0.98366
|  |  |  | 481 | 0.14468 | 481 | 0.3299 | 0.36499 | 0.21488 | 0.805 | 0.97198 | 481 | 0.2604 | 0.50324 | 0.28213 | 0.82344 | 0.97175 | 481 | 0.3299 | 0.36499 | 0.21488 | 0.805 | 0.97198 | 481 | 0.00068587 | 0.0007588 | 0.00044673 | 0.0016736 | 0.0020207 | 481 | 0.30688 | 0.41019 | 0.25316 | 0.84603 | 0.98809
|  |  |  | 482 | 0.15047 | 482 | 0.31086 | 0.37514 | 0.22202 | 0.817 | 0.97783 | 482 | 0.24147 | 0.51402 | 0.29004 | 0.83279 | 0.97735 | 482 | 0.31086 | 0.37514 | 0.22202 | 0.817 | 0.97783 | 482 | 0.00064495 | 0.0007783 | 0.00046063 | 0.001695 | 0.0020287 | 482 | 0.28857 | 0.42073 | 0.26104 | 0.85686 | 0.99198
|  |  |  | 483 | 0.15646 | 483 | 0.29274 | 0.38541 | 0.22932 | 0.828 | 0.98301 | 483 | 0.22353 | 0.52486 | 0.29812 | 0.84199 | 0.98237 | 483 | 0.29274 | 0.38541 | 0.22932 | 0.828 | 0.98301 | 483 | 0.00060609 | 0.00079795 | 0.00047477 | 0.0017143 | 0.0020352 | 483 | 0.27118 | 0.43135 | 0.26906 | 0.8666 | 0.99516
|  |  |  | 484 | 0.16272 | 484 | 0.27534 | 0.39565 | 0.23668 | 0.84 | 0.98733 | 484 | 0.20659 | 0.53575 | 0.30636 | 0.85102 | 0.9868 | 484 | 0.27534 | 0.39565 | 0.23668 | 0.84 | 0.98733 | 484 | 0.00056888 | 0.00081745 | 0.00048902 | 0.0017355 | 0.0020399 | 484 | 0.25453 | 0.4419 | 0.27713 | 0.87734 | 0.99747
|  |  |  | 485 | 0.1693 | 485 | 0.2585 | 0.40569 | 0.24405 | 0.851 | 0.99062 | 485 | 0.19063 | 0.54668 | 0.31475 | 0.8599 | 0.99062 | 485 | 0.2585 | 0.40569 | 0.24405 | 0.851 | 0.99062 | 485 | 0.00053298 | 0.00083647 | 0.00050319 | 0.0017546 | 0.0020425 | 485 | 0.23847 | 0.45218 | 0.28516 | 0.887 | 0.99874
|  |  |  | 486 | 0.17624 | 486 | 0.24216 | 0.41543 | 0.25135 | 0.862 | 0.99334 | 486 | 0.17564 | 0.55764 | 0.32331 | 0.86859 | 0.99381 | 486 | 0.24216 | 0.41543 | 0.25135 | 0.862 | 0.99334 | 486 | 0.00049827 | 0.0008548 | 0.00051717 | 0.0017737 | 0.0020439 | 486 | 0.22294 | 0.46209 | 0.29309 | 0.89662 | 0.99942
|  |  |  | 487 | 0.18356 | 487 | 0.2265 | 0.42506 | 0.2587 | 0.873 | 0.99589 | 487 | 0.1616 | 0.56864 | 0.33201 | 0.87711 | 0.99636 | 487 | 0.2265 | 0.42506 | 0.2587 | 0.873 | 0.99589 | 487 | 0.0004651 | 0.00087282 | 0.0005312 | 0.0017926 | 0.0020449 | 487 | 0.2081 | 0.47183 | 0.30104 | 0.90619 | 0.99992
|  |  |  | 488 | 0.19127 | 488 | 0.21173 | 0.43485 | 0.26625 | 0.884 | 0.99801 | 488 | 0.14848 | 0.57966 | 0.34087 | 0.88543 | 0.99825 | 488 | 0.21173 | 0.43485 | 0.26625 | 0.884 | 0.99801 | 488 | 0.00043386 | 0.00089109 | 0.0005456 | 0.0018115 | 0.0020451 | 488 | 0.19412 | 0.4817 | 0.3092 | 0.91573 | 1
|  |  |  | 489 | 0.19942 | 489 | 0.19796 | 0.4451 | 0.2742 | 0.894 | 0.99946 | 489 | 0.13625 | 0.59069 | 0.34986 | 0.89356 | 0.99947 | 489 | 0.19796 | 0.4451 | 0.2742 | 0.894 | 0.99946 | 489 | 0.00040483 | 0.00091022 | 0.00056074 | 0.0018282 | 0.0020439 | 489 | 0.18113 | 0.49204 | 0.31778 | 0.9242 | 0.99941
|  |  |  | 490 | 0.20802 | 490 | 0.1853 | 0.45614 | 0.28275 | 0.904 | 1 | 490 | 0.12488 | 0.60174 | 0.359 | 0.90148 | 1 | 490 | 0.1853 | 0.45614 | 0.28275 | 0.904 | 1 | 490 | 0.00037816 | 0.00093089 | 0.00057704 | 0.0018449 | 0.0020408 | 490 | 0.1692 | 0.50322 | 0.32702 | 0.93263 | 0.99791
|  |  |  | 491 | 0.21712 | 491 | 0.17375 | 0.46824 | 0.29207 | 0.914 | 0.99956 | 491 | 0.11432 | 0.61279 | 0.36827 | 0.90917 | 0.99983 | 491 | 0.17375 | 0.46824 | 0.29207 | 0.914 | 0.99956 | 491 | 0.00035387 | 0.00095364 | 0.00059485 | 0.0018615 | 0.0020358 | 491 | 0.15833 | 0.51552 | 0.33711 | 0.94102 | 0.99544
|  |  |  | 492 | 0.22673 | 492 | 0.16315 | 0.48125 | 0.30209 | 0.923 | 0.99836 | 492 | 0.10454 | 0.62385 | 0.37768 | 0.91665 | 0.99896 | 492 | 0.16315 | 0.48125 | 0.30209 | 0.923 | 0.99836 | 492 | 0.0003316 | 0.00097816 | 0.00061401 | 0.001876 | 0.0020292 | 492 | 0.14837 | 0.52877 | 0.34797 | 0.94836 | 0.99222
|  |  |  | 493 | 0.23686 | 493 | 0.15331 | 0.49493 | 0.31267 | 0.932 | 0.99659 | 493 | 0.095503 | 0.6349 | 0.38721 | 0.92388 | 0.99737 | 493 | 0.15331 | 0.49493 | 0.31267 | 0.932 | 0.99659 | 493 | 0.00031098 | 0.0010039 | 0.00063423 | 0.0018905 | 0.0020215 | 493 | 0.13914 | 0.54269 | 0.35942 | 0.95566 | 0.98845
|  |  |  | 494 | 0.24748 | 494 | 0.14409 | 0.50895 | 0.32364 | 0.941 | 0.99442 | 494 | 0.087165 | 0.64594 | 0.39687 | 0.93087 | 0.99506 | 494 | 0.14409 | 0.50895 | 0.32364 | 0.941 | 0.99442 | 494 | 0.00029167 | 0.0010303 | 0.00065514 | 0.0019049 | 0.002013 | 494 | 0.1305 | 0.55693 | 0.37127 | 0.96294 | 0.9843
|  |  |  | 495 | 0.2586 | 495 | 0.13535 | 0.52297 | 0.33479 | 0.949 | 0.99202 | 495 | 0.079487 | 0.65697 | 0.40664 | 0.93761 | 0.99202 | 495 | 0.13535 | 0.52297 | 0.33479 | 0.949 | 0.99202 | 495 | 0.00027344 | 0.0010565 | 0.00067634 | 0.0019172 | 0.0020041 | 495 | 0.12234 | 0.57112 | 0.38329 | 0.96916 | 0.97995
|  |  |  | 496 | 0.27018 | 496 | 0.12701 | 0.5367 | 0.34594 | 0.957 | 0.98879 | 496 | 0.072427 | 0.66797 | 0.41653 | 0.94407 | 0.98826 | 496 | 0.12701 | 0.5367 | 0.34594 | 0.957 | 0.98879 | 496 | 0.00025607 | 0.0010821 | 0.00069747 | 0.0019294 | 0.0019935 | 496 | 0.11457 | 0.58494 | 0.39526 | 0.97536 | 0.97479
|  |  |  | 497 | 0.28229 | 497 | 0.11902 | 0.55019 | 0.35713 | 0.964 | 0.98422 | 497 | 0.065947 | 0.67895 | 0.42652 | 0.95026 | 0.98377 | 497 | 0.11902 | 0.55019 | 0.35713 | 0.964 | 0.98422 | 497 | 0.00023947 | 0.001107 | 0.00071856 | 0.0019396 | 0.0019803 | 497 | 0.10715 | 0.59844 | 0.40722 | 0.98052 | 0.96833
|  |  |  | 498 | 0.29505 | 498 | 0.11133 | 0.56362 | 0.36842 | 0.97 | 0.97866 | 498 | 0.060006 | 0.6899 | 0.43662 | 0.95615 | 0.97855 | 498 | 0.11133 | 0.56362 | 0.36842 | 0.97 | 0.97866 | 498 | 0.00022356 | 0.0011318 | 0.00073979 | 0.0019478 | 0.0019652 | 498 | 0.10003 | 0.6118 | 0.41925 | 0.98464 | 0.96092
|  |  |  | 499 | 0.30858 | 499 | 0.10393 | 0.57715 | 0.37991 | 0.976 | 0.97245 | 499 | 0.054567 | 0.70081 | 0.44682 | 0.96175 | 0.97261 | 499 | 0.10393 | 0.57715 | 0.37991 | 0.976 | 0.97245 | 499 | 0.00020828 | 0.0011566 | 0.00076134 | 0.0019559 | 0.0019488 | 499 | 0.093193 | 0.62524 | 0.43146 | 0.98875 | 0.95291
|  |  |  | 500 | 0.323 | 500 | 0.096799 | 0.591 | 0.39171 | 0.982 | 0.96595 | 500 | 0.049594 | 0.71167 | 0.45711 | 0.96703 | 0.96595 | 500 | 0.096799 | 0.591 | 0.39171 | 0.982 | 0.96595 | 500 | 0.0001936 | 0.001182 | 0.00078341 | 0.001964 | 0.0019319 | 500 | 0.086622 | 0.63897 | 0.44397 | 0.99283 | 0.94465
|  |  |  | 501 | 0.3384 | 501 | 0.089917 | 0.60535 | 0.40391 | 0.986 | 0.95884 | 501 | 0.045052 | 0.72249 | 0.4675 | 0.97199 | 0.95859 | 501 | 0.089917 | 0.60535 | 0.40391 | 0.986 | 0.95884 | 501 | 0.00017947 | 0.0012083 | 0.0008062 | 0.0019681 | 0.0019139 | 501 | 0.080303 | 0.65317 | 0.45688 | 0.99489 | 0.93583
|  |  |  | 502 | 0.35469 | 502 | 0.083288 | 0.62016 | 0.4165 | 0.99 | 0.95072 | 502 | 0.040908 | 0.73325 | 0.47796 | 0.97662 | 0.95053 | 502 | 0.083288 | 0.62016 | 0.4165 | 0.99 | 0.95072 | 502 | 0.00016591 | 0.0012354 | 0.00082968 | 0.0019721 | 0.0018939 | 502 | 0.074234 | 0.66782 | 0.47019 | 0.99694 | 0.92605
|  |  |  | 503 | 0.3717 | 503 | 0.076916 | 0.63534 | 0.42945 | 0.994 | 0.94178 | 503 | 0.037131 | 0.74396 | 0.4885 | 0.98089 | 0.94178 | 503 | 0.076916 | 0.63534 | 0.42945 | 0.994 | 0.94178 | 503 | 0.00015291 | 0.0012631 | 0.00085378 | 0.0019761 | 0.0018723 | 503 | 0.068418 | 0.68281 | 0.48385 | 0.99897 | 0.91552
|  |  |  | 504 | 0.38929 | 504 | 0.070805 | 0.6508 | 0.44272 | 0.997 | 0.93224 | 504 | 0.033691 | 0.7546 | 0.49912 | 0.98481 | 0.93237 | 504 | 0.070805 | 0.6508 | 0.44272 | 0.997 | 0.93224 | 504 | 0.00014049 | 0.0012913 | 0.00087841 | 0.0019782 | 0.0018497 | 504 | 0.062858 | 0.69803 | 0.49781 | 1 | 0.90444
|  |  |  | 505 | 0.4073 | 505 | 0.064961 | 0.6664 | 0.45625 | 0.998 | 0.9223 | 505 | 0.030561 | 0.76518 | 0.5098 | 0.98835 | 0.9223 | 505 | 0.064961 | 0.6664 | 0.45625 | 0.998 | 0.9223 | 505 | 0.00012864 | 0.0013196 | 0.00090347 | 0.0019762 | 0.0018263 | 505 | 0.057556 | 0.71335 | 0.51201 | 0.99902 | 0.89303
|  |  |  | 506 | 0.42563 | 506 | 0.059405 | 0.68205 | 0.47 | 1 | 0.91183 | 506 | 0.027715 | 0.77567 | 0.52055 | 0.9915 | 0.9116 | 506 | 0.059405 | 0.68205 | 0.47 | 1 | 0.91183 | 506 | 0.0001174 | 0.0013479 | 0.00092885 | 0.0019763 | 0.001802 | 506 | 0.052529 | 0.72866 | 0.52639 | 0.99904 | 0.88115
|  |  |  | 507 | 0.44431 | 507 | 0.054208 | 0.69767 | 0.48393 | 1 | 0.9006 | 507 | 0.025129 | 0.78609 | 0.53135 | 0.99426 | 0.90028 | 507 | 0.054208 | 0.69767 | 0.48393 | 1 | 0.9006 | 507 | 0.00010692 | 0.0013761 | 0.00095449 | 0.0019724 | 0.0017763 | 507 | 0.047839 | 0.74388 | 0.54092 | 0.99707 | 0.86858
|  |  |  | 508 | 0.46339 | 508 | 0.049428 | 0.71319 | 0.49801 | 1 | 0.88866 | 508 | 0.022781 | 0.79642 | 0.54221 | 0.9966 | 0.88838 | 508 | 0.049428 | 0.71319 | 0.49801 | 1 | 0.88866 | 508 | 9.7299e-05 | 0.0014039 | 0.00098034 | 0.0019685 | 0.0017493 | 508 | 0.043535 | 0.75892 | 0.55557 | 0.99511 | 0.85538
|  |  |  | 509 | 0.48294 | 509 | 0.045099 | 0.72853 | 0.51223 | 0.998 | 0.87607 | 509 | 0.020649 | 0.80666 | 0.55311 | 0.99852 | 0.8759 | 509 | 0.045099 | 0.72853 | 0.51223 | 0.998 | 0.87607 | 509 | 8.8604e-05 | 0.0014313 | 0.0010063 | 0.0019607 | 0.0017212 | 509 | 0.039644 | 0.77372 | 0.5703 | 0.99117 | 0.84161
|  |  |  | 510 | 0.503 | 510 | 0.041234 | 0.74361 | 0.52654 | 0.997 | 0.86289 | 510 | 0.018715 | 0.8168 | 0.56406 | 1 | 0.86289 | 510 | 0.041234 | 0.74361 | 0.52654 | 0.997 | 0.86289 | 510 | 8.085e-05 | 0.0014581 | 0.0010324 | 0.0019549 | 0.0016919 | 510 | 0.036175 | 0.7882 | 0.58509 | 0.98824 | 0.82731
|  |  |  | 511 | 0.52357 | 511 | 0.037814 | 0.7584 | 0.54092 | 0.994 | 0.8488 | 511 | 0.016937 | 0.8257 | 0.57425 | 0.99965 | 0.84819 | 511 | 0.037814 | 0.7584 | 0.54092 | 0.994 | 0.8488 | 511 | 7.4e-05 | 0.0014841 | 0.0010586 | 0.0019452 | 0.0016611 | 511 | 0.03311 | 0.80229 | 0.5999 | 0.98333 | 0.81221
|  |  |  | 512 | 0.54451 | 512 | 0.034763 | 0.77297 | 0.55541 | 0.99 | 0.83368 | 512 | 0.015328 | 0.83447 | 0.58444 | 0.99884 | 0.83304 | 512 | 0.034763 | 0.77297 | 0.55541 | 0.99 | 0.83368 | 512 | 6.7896e-05 | 0.0015097 | 0.0010848 | 0.0019336 | 0.0016283 | 512 | 0.030379 | 0.81611 | 0.61476 | 0.97746 | 0.79619
|  |  |  | 513 | 0.56569 | 513 | 0.032003 | 0.78746 | 0.57003 | 0.986 | 0.81783 | 513 | 0.013872 | 0.84309 | 0.59463 | 0.99756 | 0.81748 | 513 | 0.032003 | 0.78746 | 0.57003 | 0.986 | 0.81783 | 513 | 6.2384e-05 | 0.001535 | 0.0011112 | 0.001922 | 0.0015942 | 513 | 0.027912 | 0.82979 | 0.62971 | 0.97162 | 0.77953
|  |  |  | 514 | 0.58697 | 514 | 0.029475 | 0.80202 | 0.58483 | 0.981 | 0.80158 | 514 | 0.012554 | 0.85157 | 0.60481 | 0.9958 | 0.80153 | 514 | 0.029475 | 0.80202 | 0.58483 | 0.981 | 0.80158 | 514 | 5.7344e-05 | 0.0015603 | 0.0011378 | 0.0019086 | 0.0015595 | 514 | 0.025657 | 0.84349 | 0.6448 | 0.96481 | 0.76255
|  |  |  | 515 | 0.6082 | 515 | 0.02713 | 0.81681 | 0.59987 | 0.975 | 0.78523 | 515 | 0.011363 | 0.85989 | 0.61498 | 0.99356 | 0.78523 | 515 | 0.02713 | 0.81681 | 0.59987 | 0.975 | 0.78523 | 515 | 5.268e-05 | 0.001586 | 0.0011648 | 0.0018932 | 0.0015247 | 515 | 0.02357 | 0.85738 | 0.6601 | 0.95705 | 0.74555
|  |  |  | 516 | 0.62935 | 516 | 0.024938 | 0.83192 | 0.61516 | 0.968 | 0.76872 | 516 | 0.010284 | 0.86806 | 0.62513 | 0.99081 | 0.76862 | 516 | 0.024938 | 0.83192 | 0.61516 | 0.968 | 0.76872 | 516 | 4.8329e-05 | 0.0016122 | 0.0011922 | 0.001876 | 0.0014898 | 516 | 0.021624 | 0.87154 | 0.67562 | 0.94833 | 0.72846
|  |  |  | 517 | 0.65031 | 517 | 0.022893 | 0.8471 | 0.63057 | 0.961 | 0.75181 | 517 | 0.0093094 | 0.87607 | 0.63525 | 0.98756 | 0.75172 | 517 | 0.022893 | 0.8471 | 0.63057 | 0.961 | 0.75181 | 517 | 4.4281e-05 | 0.0016385 | 0.0012197 | 0.0018588 | 0.0014542 | 517 | 0.019813 | 0.88573 | 0.6912 | 0.93965 | 0.71105
|  |  |  | 518 | 0.67088 | 518 | 0.020996 | 0.86197 | 0.64588 | 0.953 | 0.73459 | 518 | 0.0084278 | 0.8839 | 0.64536 | 0.9838 | 0.73456 | 518 | 0.020996 | 0.86197 | 0.64588 | 0.953 | 0.73459 | 518 | 4.0532e-05 | 0.001664 | 0.0012469 | 0.0018398 | 0.0014181 | 518 | 0.018135 | 0.89954 | 0.70662 | 0.93003 | 0.69343
|  |  |  | 519 | 0.69084 | 519 | 0.019243 | 0.87615 | 0.66088 | 0.944 | 0.71717 | 519 | 0.0076307 | 0.89156 | 0.65542 | 0.97953 | 0.71719 | 519 | 0.019243 | 0.87615 | 0.66088 | 0.944 | 0.71717 | 519 | 3.7076e-05 | 0.0016882 | 0.0012734 | 0.0018189 | 0.0013818 | 519 | 0.016589 | 0.91258 | 0.72164 | 0.91948 | 0.67568
|  |  |  | 520 | 0.71 | 520 | 0.01763 | 0.88921 | 0.67531 | 0.935 | 0.69963 | 520 | 0.00691 | 0.89904 | 0.66545 | 0.97473 | 0.69963 | 520 | 0.01763 | 0.88921 | 0.67531 | 0.935 | 0.69963 | 520 | 3.3903e-05 | 0.00171 | 0.0012987 | 0.0017981 | 0.0013454 | 520 | 0.015169 | 0.9244 | 0.73598 | 0.90896 | 0.65788
|  |  |  | 521 | 0.72819 | 521 | 0.01615 | 0.90081 | 0.68898 | 0.925 | 0.68189 | 521 | 0.0062569 | 0.90612 | 0.67529 | 0.96919 | 0.68175 | 521 | 0.01615 | 0.90081 | 0.68898 | 0.925 | 0.68189 | 521 | 3.0998e-05 | 0.001729 | 0.0013224 | 0.0017754 | 0.0013088 | 521 | 0.01387 | 0.93466 | 0.74943 | 0.89751 | 0.63997
|  |  |  | 522 | 0.74546 | 522 | 0.014791 | 0.91101 | 0.70189 | 0.915 | 0.66388 | 522 | 0.0056665 | 0.91301 | 0.68507 | 0.96311 | 0.66377 | 522 | 0.014791 | 0.91101 | 0.70189 | 0.915 | 0.66388 | 522 | 2.8335e-05 | 0.0017452 | 0.0013446 | 0.0017529 | 0.0012718 | 522 | 0.012678 | 0.94343 | 0.76201 | 0.88611 | 0.62188
|  |  |  | 523 | 0.76197 | 523 | 0.013541 | 0.91997 | 0.71414 | 0.904 | 0.64572 | 523 | 0.0051328 | 0.91968 | 0.6948 | 0.95651 | 0.6457 | 523 | 0.013541 | 0.91997 | 0.71414 | 0.904 | 0.64572 | 523 | 2.589e-05 | 0.001759 | 0.0013655 | 0.0017285 | 0.0012347 | 523 | 0.011584 | 0.95089 | 0.77383 | 0.87378 | 0.60371
|  |  |  | 524 | 0.77784 | 524 | 0.012388 | 0.92789 | 0.72584 | 0.892 | 0.62753 | 524 | 0.0046503 | 0.92615 | 0.70446 | 0.94939 | 0.62757 | 524 | 0.012388 | 0.92789 | 0.72584 | 0.892 | 0.62753 | 524 | 2.3642e-05 | 0.0017708 | 0.0013852 | 0.0017023 | 0.0011976 | 524 | 0.010578 | 0.95725 | 0.78501 | 0.86054 | 0.58559
|  |  |  | 525 | 0.7932 | 525 | 0.011325 | 0.93498 | 0.73711 | 0.88 | 0.60942 | 525 | 0.004214 | 0.9324 | 0.71407 | 0.94173 | 0.60942 | 525 | 0.011325 | 0.93498 | 0.73711 | 0.88 | 0.60942 | 525 | 2.1572e-05 | 0.0017809 | 0.001404 | 0.0016762 | 0.0011608 | 525 | 0.0096519 | 0.96272 | 0.79567 | 0.84734 | 0.5676
|  |  |  | 526 | 0.80811 | 526 | 0.010344 | 0.94141 | 0.74805 | 0.867 | 0.59134 | 526 | 0.0038195 | 0.93842 | 0.7236 | 0.93355 | 0.59128 | 526 | 0.010344 | 0.94141 | 0.74805 | 0.867 | 0.59134 | 526 | 1.9665e-05 | 0.0017898 | 0.0014221 | 0.0016483 | 0.0011242 | 526 | 0.0087986 | 0.9675 | 0.80594 | 0.83324 | 0.54971
|  |  |  | 527 | 0.8225 | 527 | 0.0094409 | 0.94728 | 0.75868 | 0.854 | 0.57321 | 527 | 0.0034628 | 0.9442 | 0.73306 | 0.92485 | 0.57317 | 527 | 0.0094409 | 0.94728 | 0.75868 | 0.854 | 0.57321 | 527 | 1.7914e-05 | 0.0017975 | 0.0014396 | 0.0016205 | 0.0010877 | 527 | 0.0080155 | 0.97169 | 0.81585 | 0.81919 | 0.53185
|  |  |  | 528 | 0.83631 | 528 | 0.0086137 | 0.95262 | 0.76903 | 0.84 | 0.5551 | 528 | 0.0031401 | 0.94974 | 0.74245 | 0.91563 | 0.55512 | 528 | 0.0086137 | 0.95262 | 0.76903 | 0.84 | 0.5551 | 528 | 1.6314e-05 | 0.0018042 | 0.0014565 | 0.0015909 | 0.0010513 | 528 | 0.0072993 | 0.97532 | 0.82542 | 0.80423 | 0.51408
|  |  |  | 529 | 0.84949 | 529 | 0.0078583 | 0.9575 | 0.7791 | 0.826 | 0.53711 | 529 | 0.0028482 | 0.95504 | 0.75175 | 0.9059 | 0.53716 | 529 | 0.0078583 | 0.9575 | 0.7791 | 0.826 | 0.53711 | 529 | 1.4855e-05 | 0.00181 | 0.0014728 | 0.0015614 | 0.0010153 | 529 | 0.0066466 | 0.97845 | 0.83464 | 0.78933 | 0.49647
|  |  |  | 530 | 0.862 | 530 | 0.0071709 | 0.96196 | 0.7889 | 0.811 | 0.51931 | 530 | 0.0025841 | 0.96007 | 0.76097 | 0.89566 | 0.51931 | 530 | 0.0071709 | 0.96196 | 0.7889 | 0.811 | 0.51931 | 530 | 1.353e-05 | 0.001815 | 0.0014885 | 0.0015302 | 0.00097983 | 530 | 0.0060537 | 0.98116 | 0.84355 | 0.77354 | 0.47911
|  |  |  | 531 | 0.87381 | 531 | 0.0065465 | 0.96608 | 0.79847 | 0.796 | 0.50165 | 531 | 0.0023451 | 0.96484 | 0.7701 | 0.88493 | 0.50159 | 531 | 0.0065465 | 0.96608 | 0.79847 | 0.796 | 0.50165 | 531 | 1.2329e-05 | 0.0018194 | 0.0015037 | 0.0014991 | 0.00094472 | 531 | 0.0055162 | 0.98351 | 0.85217 | 0.7578 | 0.46194
|  |  |  | 532 | 0.88496 | 532 | 0.0059778 | 0.96997 | 0.80795 | 0.781 | 0.48407 | 532 | 0.0021288 | 0.96934 | 0.77913 | 0.87371 | 0.48404 | 532 | 0.0059778 | 0.96997 | 0.80795 | 0.781 | 0.48407 | 532 | 1.1236e-05 | 0.0018232 | 0.0015187 | 0.001468 | 0.0009099 | 532 | 0.0050275 | 0.98561 | 0.86066 | 0.74212 | 0.44492
|  |  |  | 533 | 0.89549 | 533 | 0.0054579 | 0.97374 | 0.81748 | 0.765 | 0.46664 | 533 | 0.001933 | 0.97355 | 0.78806 | 0.86203 | 0.46666 | 533 | 0.0054579 | 0.97374 | 0.81748 | 0.765 | 0.46664 | 533 | 1.024e-05 | 0.0018269 | 0.0015337 | 0.0014353 | 0.0008755 | 533 | 0.0045817 | 0.98759 | 0.86918 | 0.72555 | 0.4281
|  |  |  | 534 | 0.90544 | 534 | 0.0049812 | 0.97754 | 0.82724 | 0.749 | 0.44944 | 534 | 0.0017557 | 0.97747 | 0.79689 | 0.84988 | 0.44949 | 534 | 0.0049812 | 0.97754 | 0.82724 | 0.749 | 0.44944 | 534 | 9.3282e-06 | 0.0018306 | 0.0015491 | 0.0014026 | 0.00084165 | 534 | 0.0041737 | 0.98958 | 0.87791 | 0.70905 | 0.41155
|  |  |  | 535 | 0.91485 | 535 | 0.0045429 | 0.98148 | 0.8374 | 0.733 | 0.43253 | 535 | 0.0015951 | 0.98109 | 0.80561 | 0.83728 | 0.43253 | 535 | 0.0045429 | 0.98148 | 0.8374 | 0.733 | 0.43253 | 535 | 8.4913e-06 | 0.0018345 | 0.0015652 | 0.0013701 | 0.00080847 | 535 | 0.0037993 | 0.99171 | 0.88704 | 0.6926 | 0.39532
|  |  |  | 536 | 0.92373 | 536 | 0.0041391 | 0.98563 | 0.84808 | 0.717 | 0.41586 | 536 | 0.0014496 | 0.98441 | 0.81422 | 0.82425 | 0.41582 | 536 | 0.0041391 | 0.98563 | 0.84808 | 0.717 | 0.41586 | 536 | 7.7222e-06 | 0.0018389 | 0.0015822 | 0.0013377 | 0.00077586 | 536 | 0.0034551 | 0.99405 | 0.89667 | 0.67622 | 0.37938
|  |  |  | 537 | 0.93209 | 537 | 0.0037679 | 0.98975 | 0.85906 | 0.7 | 0.39937 | 537 | 0.0013177 | 0.9874 | 0.82272 | 0.81081 | 0.39936 | 537 | 0.0037679 | 0.98975 | 0.85906 | 0.7 | 0.39937 | 537 | 7.0166e-06 | 0.0018431 | 0.0015997 | 0.0013035 | 0.00074371 | 537 | 0.0031395 | 0.99635 | 0.9066 | 0.65896 | 0.36365
|  |  |  | 538 | 0.93992 | 538 | 0.0034278 | 0.99355 | 0.87007 | 0.683 | 0.38314 | 538 | 0.0011982 | 0.99007 | 0.83109 | 0.79697 | 0.38318 | 538 | 0.0034278 | 0.99355 | 0.87007 | 0.683 | 0.38314 | 538 | 6.3714e-06 | 0.0018467 | 0.0016172 | 0.0012695 | 0.00071215 | 538 | 0.0028508 | 0.99831 | 0.9165 | 0.64176 | 0.34822
|  |  |  | 539 | 0.94723 | 539 | 0.003117 | 0.99671 | 0.88078 | 0.667 | 0.36722 | 539 | 0.0010899 | 0.99241 | 0.83934 | 0.78276 | 0.36729 | 539 | 0.003117 | 0.99671 | 0.88078 | 0.667 | 0.36722 | 539 | 5.7829e-06 | 0.0018492 | 0.0016341 | 0.0012375 | 0.00068131 | 539 | 0.0025874 | 0.99963 | 0.92606 | 0.62557 | 0.33314
|  |  |  | 540 | 0.954 | 540 | 0.0028335 | 0.99893 | 0.89087 | 0.65 | 0.35171 | 540 | 0.00099166 | 0.99439 | 0.84745 | 0.76818 | 0.35171 | 540 | 0.0028335 | 0.99893 | 0.89087 | 0.65 | 0.35171 | 540 | 5.2473e-06 | 0.0018499 | 0.0016498 | 0.0012037 | 0.00065131 | 540 | 0.0023478 | 1 | 0.93494 | 0.60849 | 0.31847
|  |  |  | 541 | 0.96026 | 541 | 0.0025756 | 0.99994 | 0.90006 | 0.633 | 0.33654 | 541 | 0.00090276 | 0.99626 | 0.85563 | 0.75344 | 0.33652 | 541 | 0.0025756 | 0.99994 | 0.90006 | 0.633 | 0.33654 | 541 | 4.7607e-06 | 0.0018483 | 0.0016637 | 0.0011701 | 0.00062206 | 541 | 0.0021301 | 0.99916 | 0.94283 | 0.59148 | 0.30417
|  |  |  | 542 | 0.96601 | 542 | 0.0023408 | 0.99969 | 0.90825 | 0.616 | 0.32165 | 542 | 0.00082208 | 0.99776 | 0.86367 | 0.73838 | 0.32166 | 542 | 0.0023408 | 0.99969 | 0.90825 | 0.616 | 0.32165 | 542 | 4.3189e-06 | 0.0018445 | 0.0016757 | 0.0011365 | 0.00059344 | 542 | 0.0019324 | 0.99707 | 0.94966 | 0.57454 | 0.29018
|  |  |  | 543 | 0.97126 | 543 | 0.0021272 | 0.99818 | 0.91543 | 0.599 | 0.30708 | 543 | 0.00074884 | 0.99889 | 0.87157 | 0.72302 | 0.30713 | 543 | 0.0021272 | 0.99818 | 0.91543 | 0.599 | 0.30708 | 543 | 3.9175e-06 | 0.0018383 | 0.0016859 | 0.0011031 | 0.00056553 | 543 | 0.0017528 | 0.99373 | 0.95541 | 0.55765 | 0.27653
|  |  |  | 544 | 0.97602 | 544 | 0.0019328 | 0.9954 | 0.92158 | 0.581 | 0.2929 | 544 | 0.00068233 | 0.99964 | 0.87933 | 0.70738 | 0.29295 | 544 | 0.0019328 | 0.9954 | 0.92158 | 0.581 | 0.2929 | 544 | 3.5529e-06 | 0.0018298 | 0.0016941 | 0.001068 | 0.00053842 | 544 | 0.0015897 | 0.98914 | 0.96005 | 0.5399 | 0.26327
|  |  |  | 545 | 0.9803 | 545 | 0.0017557 | 0.99138 | 0.92666 | 0.564 | 0.27914 | 545 | 0.00062193 | 1 | 0.88693 | 0.69149 | 0.27914 | 545 | 0.0017557 | 0.99138 | 0.92666 | 0.564 | 0.27914 | 545 | 3.2215e-06 | 0.0018191 | 0.0017003 | 0.0010349 | 0.00051217 | 545 | 0.0014414 | 0.98334 | 0.96358 | 0.52314 | 0.25044
|  |  |  | 546 | 0.98409 | 546 | 0.0015945 | 0.9862 | 0.93074 | 0.548 | 0.26574 | 546 | 0.00056705 | 0.99996 | 0.89437 | 0.67536 | 0.26569 | 546 | 0.0015945 | 0.9862 | 0.93074 | 0.548 | 0.26574 | 546 | 2.9204e-06 | 0.0018062 | 0.0017047 | 0.0010037 | 0.0004867 | 546 | 0.0013067 | 0.97641 | 0.96605 | 0.50737 | 0.23798
|  |  |  | 547 | 0.98742 | 547 | 0.0014478 | 0.98023 | 0.93416 | 0.531 | 0.25265 | 547 | 0.00051717 | 0.99952 | 0.90165 | 0.65904 | 0.25261 | 547 | 0.0014478 | 0.98023 | 0.93416 | 0.531 | 0.25265 | 547 | 2.6469e-06 | 0.001792 | 0.0017078 | 0.00097075 | 0.00046188 | 547 | 0.0011843 | 0.96872 | 0.96782 | 0.49073 | 0.22585
|  |  |  | 548 | 0.99031 | 548 | 0.0013143 | 0.97391 | 0.93732 | 0.514 | 0.23992 | 548 | 0.00047183 | 0.99866 | 0.90876 | 0.64253 | 0.23992 | 548 | 0.0013143 | 0.97391 | 0.93732 | 0.514 | 0.23992 | 548 | 2.3984e-06 | 0.0017772 | 0.0017104 | 0.00093796 | 0.0004378 | 548 | 0.0010731 | 0.96072 | 0.96932 | 0.47415 | 0.21408
|  |  |  | 549 | 0.99281 | 549 | 0.0011928 | 0.96765 | 0.94063 | 0.497 | 0.22759 | 549 | 0.0004306 | 0.99739 | 0.9157 | 0.62587 | 0.22763 | 549 | 0.0011928 | 0.96765 | 0.94063 | 0.497 | 0.22759 | 549 | 2.1727e-06 | 0.0017626 | 0.0017134 | 0.00090528 | 0.00041456 | 549 | 0.00097213 | 0.95281 | 0.97098 | 0.45764 | 0.20271
|  |  |  | 550 | 0.99495 | 550 | 0.0010823 | 0.96188 | 0.94453 | 0.481 | 0.21572 | 550 | 0.0003931 | 0.99568 | 0.92246 | 0.60908 | 0.21572 | 550 | 0.0010823 | 0.96188 | 0.94453 | 0.481 | 0.21572 | 550 | 1.9678e-06 | 0.0017489 | 0.0017173 | 0.00087455 | 0.00039222 | 550 | 0.00088046 | 0.9454 | 0.97323 | 0.4421 | 0.19179
|  |  |  | 551 | 0.99671 | 551 | 0.00098182 | 0.95682 | 0.94929 | 0.465 | 0.20424 | 551 | 0.00035889 | 0.99331 | 0.92881 | 0.59205 | 0.20417 | 551 | 0.00098182 | 0.95682 | 0.94929 | 0.465 | 0.20424 | 551 | 1.7819e-06 | 0.0017365 | 0.0017229 | 0.00084392 | 0.00037067 | 551 | 0.00079727 | 0.93872 | 0.97636 | 0.42662 | 0.18125
|  |  |  | 552 | 0.9981 | 552 | 0.00089053 | 0.95215 | 0.95468 | 0.448 | 0.19307 | 552 | 0.00032776 | 0.99049 | 0.93498 | 0.57496 | 0.19303 | 552 | 0.00089053 | 0.95215 | 0.95468 | 0.448 | 0.19307 | 552 | 1.6133e-06 | 0.0017249 | 0.0017295 | 0.00081159 | 0.00034977 | 552 | 0.00072183 | 0.93245 | 0.98012 | 0.41027 | 0.17103
|  |  |  | 553 | 0.99911 | 553 | 0.00080769 | 0.9474 | 0.96031 | 0.433 | 0.18229 | 553 | 0.00029943 | 0.98724 | 0.94093 | 0.55783 | 0.18229 | 553 | 0.00080769 | 0.9474 | 0.96031 | 0.433 | 0.18229 | 553 | 1.4606e-06 | 0.0017132 | 0.0017365 | 0.000783 | 0.00032963 | 553 | 0.0006535 | 0.92612 | 0.98412 | 0.39582 | 0.16118
|  |  |  | 554 | 0.99975 | 554 | 0.00073257 | 0.9421 | 0.96579 | 0.417 | 0.17193 | 554 | 0.00027363 | 0.98353 | 0.94668 | 0.54067 | 0.17197 | 554 | 0.00073257 | 0.9421 | 0.96579 | 0.417 | 0.17193 | 554 | 1.3223e-06 | 0.0017006 | 0.0017433 | 0.00075271 | 0.00031034 | 554 | 0.00059165 | 0.91928 | 0.98795 | 0.38051 | 0.15175
|  |  |  | 555 | 1 | 555 | 0.00066451 | 0.93583 | 0.9707 | 0.402 | 0.16206 | 555 | 0.00025014 | 0.97936 | 0.95222 | 0.52353 | 0.16206 | 555 | 0.00066451 | 0.93583 | 0.9707 | 0.402 | 0.16206 | 555 | 1.1973e-06 | 0.0016862 | 0.001749 | 0.00072432 | 0.00029199 | 555 | 0.00053572 | 0.91151 | 0.99119 | 0.36616 | 0.14278
|  |  |  | 556 | 0.99986 | 556 | 0.00060289 | 0.92827 | 0.97476 | 0.3864 | 0.1526 | 556 | 0.00022873 | 0.97474 | 0.95753 | 0.50643 | 0.15255 | 556 | 0.00060289 | 0.92827 | 0.97476 | 0.3864 | 0.1526 | 556 | 1.0843e-06 | 0.0016696 | 0.0017532 | 0.00069496 | 0.00027446 | 556 | 0.00048516 | 0.90253 | 0.99354 | 0.35132 | 0.1342
|  |  |  | 557 | 0.9993 | 557 | 0.00054706 | 0.91967 | 0.97806 | 0.3715 | 0.14349 | 557 | 0.00020922 | 0.96965 | 0.96261 | 0.48939 | 0.14345 | 557 | 0.00054706 | 0.91967 | 0.97806 | 0.3715 | 0.14349 | 557 | 9.8216e-07 | 0.0016511 | 0.0017559 | 0.00066697 | 0.00025761 | 557 | 0.00043945 | 0.89255 | 0.99511 | 0.33716 | 0.12596
|  |  |  | 558 | 0.99833 | 558 | 0.00049646 | 0.91036 | 0.98082 | 0.3569 | 0.13475 | 558 | 0.00019144 | 0.96411 | 0.96746 | 0.47244 | 0.13475 | 558 | 0.00049646 | 0.91036 | 0.98082 | 0.3569 | 0.13475 | 558 | 8.8972e-07 | 0.0016315 | 0.0017577 | 0.00063961 | 0.00024148 | 558 | 0.00039809 | 0.88193 | 0.99613 | 0.32333 | 0.11808
|  |  |  | 559 | 0.9969 | 559 | 0.00045057 | 0.90068 | 0.98327 | 0.3427 | 0.12642 | 559 | 0.00017522 | 0.9581 | 0.97206 | 0.4556 | 0.12644 | 559 | 0.00045057 | 0.90068 | 0.98327 | 0.3427 | 0.12642 | 559 | 8.0603e-07 | 0.0016112 | 0.001759 | 0.00061306 | 0.00022615 | 559 | 0.00036064 | 0.87099 | 0.99684 | 0.30991 | 0.11058
|  |  |  | 560 | 0.995 | 560 | 0.00040893 | 0.89095 | 0.98564 | 0.3288 | 0.11853 | 560 | 0.00016042 | 0.95163 | 0.97641 | 0.4389 | 0.11853 | 560 | 0.00040893 | 0.89095 | 0.98564 | 0.3288 | 0.11853 | 560 | 7.3023e-07 | 0.001591 | 0.0017601 | 0.00058714 | 0.00021165 | 560 | 0.00032673 | 0.86005 | 0.99745 | 0.29681 | 0.10349
|  |  |  | 561 | 0.9926 | 561 | 0.00037114 | 0.88139 | 0.98808 | 0.3151 | 0.11101 | 561 | 0.00014686 | 0.94425 | 0.98006 | 0.42216 | 0.11094 | 561 | 0.00037114 | 0.88139 | 0.98808 | 0.3151 | 0.11101 | 561 | 6.6156e-07 | 0.0015711 | 0.0017613 | 0.00056168 | 0.00019787 | 561 | 0.000296 | 0.8493 | 0.99815 | 0.28394 | 0.096755
|  |  |  | 562 | 0.98974 | 562 | 0.00033684 | 0.87183 | 0.99056 | 0.3018 | 0.10379 | 562 | 0.00013448 | 0.93643 | 0.98343 | 0.40563 | 0.10374 | 562 | 0.00033684 | 0.87183 | 0.99056 | 0.3018 | 0.10379 | 562 | 5.9936e-07 | 0.0015513 | 0.0017626 | 0.00053701 | 0.00018469 | 562 | 0.00026817 | 0.8386 | 0.99887 | 0.27147 | 0.090306
|  |  |  | 563 | 0.98644 | 563 | 0.00030572 | 0.86206 | 0.99294 | 0.2888 | 0.096921 | 563 | 0.00012318 | 0.92815 | 0.98653 | 0.38933 | 0.096917 | 563 | 0.00030572 | 0.86206 | 0.99294 | 0.2888 | 0.096921 | 563 | 5.4302e-07 | 0.0015312 | 0.0017637 | 0.00051297 | 0.00017215 | 563 | 0.00024297 | 0.82773 | 0.99949 | 0.25931 | 0.084177
|  |  |  | 564 | 0.98272 | 564 | 0.0002775 | 0.85184 | 0.99512 | 0.2762 | 0.090426 | 564 | 0.00011287 | 0.91943 | 0.98934 | 0.37326 | 0.090455 | 564 | 0.0002775 | 0.85184 | 0.99512 | 0.2762 | 0.090426 | 564 | 4.9203e-07 | 0.0015104 | 0.0017644 | 0.00048972 | 0.00016033 | 564 | 0.00022015 | 0.81646 | 0.99991 | 0.24756 | 0.078397
|  |  |  | 565 | 0.9786 | 565 | 0.00025192 | 0.84097 | 0.99698 | 0.2639 | 0.084346 | 565 | 0.00010345 | 0.91027 | 0.99186 | 0.35747 | 0.084346 | 565 | 0.00025192 | 0.84097 | 0.99698 | 0.2639 | 0.084346 | 565 | 4.4587e-07 | 0.0014884 | 0.0017646 | 0.00046708 | 0.00014928 | 565 | 0.0001995 | 0.80462 | 1 | 0.23612 | 0.072996
|  |  |  | 566 | 0.97408 | 566 | 0.00022872 | 0.8293 | 0.99841 | 0.2519 | 0.07862 | 566 | 9.4851e-05 | 0.90068 | 0.99408 | 0.34196 | 0.078579 | 566 | 0.00022872 | 0.8293 | 0.99841 | 0.2519 | 0.07862 | 566 | 4.0411e-07 | 0.0014652 | 0.001764 | 0.00044505 | 0.0001389 | 566 | 0.00018081 | 0.79205 | 0.99967 | 0.22498 | 0.067921
|  |  |  | 567 | 0.96917 | 567 | 0.0002077 | 0.81691 | 0.99939 | 0.2403 | 0.073175 | 567 | 8.6991e-05 | 0.89066 | 0.996 | 0.32675 | 0.073143 | 567 | 0.0002077 | 0.81691 | 0.99939 | 0.2403 | 0.073175 | 567 | 3.6631e-07 | 0.0014408 | 0.0017626 | 0.00042381 | 0.00012906 | 567 | 0.0001639 | 0.77884 | 0.99888 | 0.21424 | 0.063105
|  |  |  | 568 | 0.96386 | 568 | 0.00018864 | 0.80391 | 0.99991 | 0.2291 | 0.068029 | 568 | 7.9807e-05 | 0.88022 | 0.99761 | 0.31187 | 0.068026 | 568 | 0.00018864 | 0.80391 | 0.99991 | 0.2291 | 0.068029 | 568 | 3.3211e-07 | 0.0014153 | 0.0017604 | 0.00040335 | 0.00011977 | 568 | 0.0001486 | 0.7651 | 0.99764 | 0.2039 | 0.058564
|  |  |  | 569 | 0.95813 | 569 | 0.00017136 | 0.79041 | 0.99996 | 0.2182 | 0.063198 | 569 | 7.3238e-05 | 0.86938 | 0.99889 | 0.29733 | 0.063217 | 569 | 0.00017136 | 0.79041 | 0.99996 | 0.2182 | 0.063198 | 569 | 3.0115e-07 | 0.0013891 | 0.0017574 | 0.00038348 | 0.00011107 | 569 | 0.00013475 | 0.75093 | 0.99594 | 0.19386 | 0.05431
|  |  |  | 570 | 0.952 | 570 | 0.00015569 | 0.77653 | 0.99954 | 0.2076 | 0.058701 | 570 | 6.723e-05 | 0.85814 | 0.99984 | 0.28315 | 0.058701 | 570 | 0.00015569 | 0.77653 | 0.99954 | 0.2076 | 0.058701 | 570 | 2.7314e-07 | 0.0013623 | 0.0017536 | 0.00036421 | 0.00010298 | 570 | 0.00012221 | 0.73644 | 0.99378 | 0.18411 | 0.050357
|  |  |  | 571 | 0.94545 | 571 | 0.00014148 | 0.76231 | 0.99862 | 0.1974 | 0.054483 | 571 | 6.1706e-05 | 0.84612 | 1 | 0.26921 | 0.054443 | 571 | 0.00014148 | 0.76231 | 0.99862 | 0.1974 | 0.054483 | 571 | 2.4778e-07 | 0.001335 | 0.0017489 | 0.00034571 | 9.5417e-05 | 571 | 0.00011086 | 0.7217 | 0.99112 | 0.17476 | 0.046657
|  |  |  | 572 | 0.9385 | 572 | 0.0001286 | 0.74767 | 0.99705 | 0.1876 | 0.050489 | 572 | 5.6652e-05 | 0.83375 | 0.99981 | 0.25567 | 0.050457 | 572 | 0.0001286 | 0.74767 | 0.99705 | 0.1876 | 0.050489 | 572 | 2.2482e-07 | 0.0013071 | 0.0017431 | 0.00032797 | 8.8267e-05 | 572 | 0.00010059 | 0.7066 | 0.98783 | 0.1658 | 0.04316
|  |  |  | 573 | 0.93116 | 573 | 0.00011691 | 0.73248 | 0.9947 | 0.1782 | 0.046734 | 573 | 5.2028e-05 | 0.82102 | 0.99928 | 0.24253 | 0.046732 | 573 | 0.00011691 | 0.73248 | 0.9947 | 0.1782 | 0.046734 | 573 | 2.0403e-07 | 0.0012783 | 0.001736 | 0.00031099 | 8.1561e-05 | 573 | 9.1291e-05 | 0.69103 | 0.98379 | 0.15721 | 0.039881
|  |  |  | 574 | 0.92346 | 574 | 0.00010632 | 0.71662 | 0.99142 | 0.169 | 0.043236 | 574 | 4.7796e-05 | 0.80797 | 0.99839 | 0.22981 | 0.043253 | 574 | 0.00010632 | 0.71662 | 0.99142 | 0.169 | 0.043236 | 574 | 1.8522e-07 | 0.0012485 | 0.0017272 | 0.00029443 | 7.5324e-05 | 574 | 8.2873e-05 | 0.6749 | 0.97883 | 0.14884 | 0.036831
|  |  |  | 575 | 0.9154 | 575 | 9.6704e-05 | 0.70001 | 0.98706 | 0.1602 | 0.040009 | 575 | 4.3921e-05 | 0.7946 | 0.99714 | 0.2175 | 0.040009 | 575 | 9.6704e-05 | 0.70001 | 0.98706 | 0.1602 | 0.040009 | 575 | 1.6818e-07 | 0.0012174 | 0.0017166 | 0.00027861 | 6.9581e-05 | 575 | 7.525e-05 | 0.65811 | 0.97283 | 0.14084 | 0.034023
|  |  |  | 576 | 0.90701 | 576 | 8.7986e-05 | 0.68265 | 0.9816 | 0.1517 | 0.03701 | 576 | 4.0373e-05 | 0.78092 | 0.99552 | 0.20563 | 0.036986 | 576 | 8.7986e-05 | 0.68265 | 0.9816 | 0.1517 | 0.03701 | 576 | 1.5275e-07 | 0.0011852 | 0.0017042 | 0.00026337 | 6.4254e-05 | 576 | 6.8346e-05 | 0.64067 | 0.96577 | 0.13314 | 0.031418
|  |  |  | 577 | 0.89828 | 577 | 8.0076e-05 | 0.66482 | 0.97545 | 0.1436 | 0.03419 | 577 | 3.7122e-05 | 0.76697 | 0.99352 | 0.19419 | 0.034174 | 577 | 8.0076e-05 | 0.66482 | 0.97545 | 0.1436 | 0.03419 | 577 | 1.3878e-07 | 0.0011522 | 0.0016906 | 0.00024887 | 5.9255e-05 | 577 | 6.2094e-05 | 0.62285 | 0.95806 | 0.12581 | 0.028974
|  |  |  | 578 | 0.8892 | 578 | 7.2898e-05 | 0.64686 | 0.96912 | 0.1358 | 0.031556 | 578 | 3.4142e-05 | 0.75275 | 0.99115 | 0.18319 | 0.031558 | 578 | 7.2898e-05 | 0.64686 | 0.96912 | 0.1358 | 0.031556 | 578 | 1.2612e-07 | 0.0011191 | 0.0016767 | 0.00023495 | 5.4596e-05 | 578 | 5.643e-05 | 0.60498 | 0.95019 | 0.11877 | 0.026696
|  |  |  | 579 | 0.87978 | 579 | 6.6384e-05 | 0.62907 | 0.96309 | 0.1284 | 0.029115 | 579 | 3.1412e-05 | 0.73828 | 0.98839 | 0.17262 | 0.029129 | 579 | 6.6384e-05 | 0.62907 | 0.96309 | 0.1284 | 0.029115 | 579 | 1.1465e-07 | 0.0010865 | 0.0016634 | 0.00022176 | 5.0285e-05 | 579 | 5.1299e-05 | 0.58733 | 0.94265 | 0.1121 | 0.024588
|  |  |  | 580 | 0.87 | 580 | 6.0471e-05 | 0.61173 | 0.95784 | 0.1212 | 0.026875 | 580 | 2.8908e-05 | 0.72358 | 0.98525 | 0.16248 | 0.026875 | 580 | 6.0471e-05 | 0.61173 | 0.95784 | 0.1212 | 0.026875 | 580 | 1.0426e-07 | 0.0010547 | 0.0016515 | 0.00020897 | 4.6336e-05 | 580 | 4.6649e-05 | 0.57015 | 0.9359 | 0.10564 | 0.022657
|  |  |  | 581 | 0.85986 | 581 | 5.5102e-05 | 0.595 | 0.95366 | 0.1143 | 0.024801 | 581 | 2.6611e-05 | 0.70867 | 0.98171 | 0.15279 | 0.024784 | 581 | 5.5102e-05 | 0.595 | 0.95366 | 0.1143 | 0.024801 | 581 | 9.484e-08 | 0.0010241 | 0.0016414 | 0.00019673 | 4.2687e-05 | 581 | 4.2434e-05 | 0.5536 | 0.93021 | 0.09945 | 0.020873
|  |  |  | 582 | 0.84939 | 582 | 5.0227e-05 | 0.57878 | 0.95024 | 0.1078 | 0.02286 | 582 | 2.4504e-05 | 0.69357 | 0.97778 | 0.14352 | 0.022848 | 582 | 5.0227e-05 | 0.57878 | 0.95024 | 0.1078 | 0.02286 | 582 | 8.6301e-08 | 0.00099447 | 0.0016327 | 0.00018522 | 3.9278e-05 | 582 | 3.8613e-05 | 0.53759 | 0.92528 | 0.093633 | 0.019206
|  |  |  | 583 | 0.83862 | 583 | 4.5799e-05 | 0.56293 | 0.94709 | 0.1015 | 0.021053 | 583 | 2.257e-05 | 0.6783 | 0.97345 | 0.13468 | 0.021055 | 583 | 4.5799e-05 | 0.56293 | 0.94709 | 0.1015 | 0.021053 | 583 | 7.8557e-08 | 0.00096558 | 0.0016245 | 0.0001741 | 3.6112e-05 | 583 | 3.5149e-05 | 0.52197 | 0.92063 | 0.08801 | 0.017658
|  |  |  | 584 | 0.82758 | 584 | 4.1776e-05 | 0.54732 | 0.94375 | 0.0956 | 0.019386 | 584 | 2.0795e-05 | 0.66288 | 0.96871 | 0.12626 | 0.019396 | 584 | 4.1776e-05 | 0.54732 | 0.94375 | 0.0956 | 0.019386 | 584 | 7.1534e-08 | 0.00093719 | 0.001616 | 0.0001637 | 3.3196e-05 | 584 | 3.2007e-05 | 0.50663 | 0.91581 | 0.082752 | 0.016232
|  |  |  | 585 | 0.8163 | 585 | 3.812e-05 | 0.53182 | 0.93978 | 0.0899 | 0.017862 | 585 | 1.9165e-05 | 0.64733 | 0.96358 | 0.11825 | 0.017862 | 585 | 3.812e-05 | 0.53182 | 0.93978 | 0.0899 | 0.017862 | 585 | 6.5163e-08 | 0.0009091 | 0.0016065 | 0.00015368 | 3.0534e-05 | 585 | 2.9156e-05 | 0.49144 | 0.9104 | 0.077685 | 0.01493
|  |  |  | 586 | 0.80479 | 586 | 3.4797e-05 | 0.51635 | 0.93483 | 0.0845 | 0.016458 | 586 | 1.7668e-05 | 0.63167 | 0.95804 | 0.11064 | 0.016446 | 586 | 3.4797e-05 | 0.51635 | 0.93483 | 0.0845 | 0.016458 | 586 | 5.9381e-08 | 0.00088115 | 0.0015953 | 0.0001442 | 2.8085e-05 | 586 | 2.6569e-05 | 0.47633 | 0.90406 | 0.072894 | 0.013733
|  |  |  | 587 | 0.79308 | 587 | 3.1776e-05 | 0.50087 | 0.92892 | 0.0793 | 0.015147 | 587 | 1.6292e-05 | 0.61592 | 0.9521 | 0.10343 | 0.015137 | 587 | 3.1776e-05 | 0.50087 | 0.92892 | 0.0793 | 0.015147 | 587 | 5.4133e-08 | 0.00085327 | 0.0015825 | 0.00013509 | 2.5804e-05 | 587 | 2.4221e-05 | 0.46126 | 0.89681 | 0.068292 | 0.012618
|  |  |  | 588 | 0.78119 | 588 | 2.9029e-05 | 0.48535 | 0.92218 | 0.0745 | 0.013931 | 588 | 1.5028e-05 | 0.6001 | 0.94576 | 0.096611 | 0.01393 | 588 | 2.9029e-05 | 0.48535 | 0.92218 | 0.0745 | 0.013931 | 588 | 4.9369e-08 | 0.00082543 | 0.0015683 | 0.0001267 | 2.3693e-05 | 588 | 2.2089e-05 | 0.44621 | 0.88879 | 0.064049 | 0.011585
|  |  |  | 589 | 0.76915 | 589 | 2.6529e-05 | 0.46978 | 0.91473 | 0.0699 | 0.012812 | 589 | 1.3866e-05 | 0.58423 | 0.93901 | 0.09016 | 0.012817 | 589 | 2.6529e-05 | 0.46978 | 0.91473 | 0.0699 | 0.012812 | 589 | 4.5041e-08 | 0.00079758 | 0.001553 | 0.00011868 | 2.1752e-05 | 589 | 2.0153e-05 | 0.43116 | 0.88012 | 0.059993 | 0.010636
|  |  |  | 590 | 0.757 | 590 | 2.4255e-05 | 0.45414 | 0.90669 | 0.0655 | 0.01179 | 590 | 1.2797e-05 | 0.56833 | 0.93186 | 0.084071 | 0.01179 | 590 | 2.4255e-05 | 0.45414 | 0.90669 | 0.0655 | 0.01179 | 590 | 4.111e-08 | 0.00076973 | 0.0015368 | 0.00011102 | 1.9983e-05 | 590 | 1.8394e-05 | 0.4161 | 0.8709 | 0.056121 | 0.0097713
|  |  |  | 591 | 0.74475 | 591 | 2.2185e-05 | 0.43845 | 0.89817 | 0.0613 | 0.010849 | 591 | 1.1808e-05 | 0.55216 | 0.92388 | 0.078295 | 0.010839 | 591 | 2.2185e-05 | 0.43845 | 0.89817 | 0.0613 | 0.010849 | 591 | 3.7538e-08 | 0.00074188 | 0.0015197 | 0.00010372 | 1.8357e-05 | 591 | 1.6795e-05 | 0.40105 | 0.86126 | 0.052433 | 0.0089759
|  |  |  | 592 | 0.73242 | 592 | 2.03e-05 | 0.42278 | 0.88919 | 0.0574 | 0.0099711 | 592 | 1.0899e-05 | 0.53603 | 0.91552 | 0.072861 | 0.0099635 | 592 | 2.03e-05 | 0.42278 | 0.88919 | 0.0574 | 0.0099711 | 592 | 3.429e-08 | 0.00071415 | 0.001502 | 9.6959e-05 | 1.6843e-05 | 592 | 1.5342e-05 | 0.38605 | 0.85121 | 0.049015 | 0.0082358
|  |  |  | 593 | 0.72 | 593 | 1.8583e-05 | 0.40719 | 0.87976 | 0.0537 | 0.0091585 | 593 | 1.0063e-05 | 0.51993 | 0.90677 | 0.067755 | 0.0091577 | 593 | 1.8583e-05 | 0.40719 | 0.87976 | 0.0537 | 0.0091585 | 593 | 3.1337e-08 | 0.00068666 | 0.0014836 | 9.0556e-05 | 1.5444e-05 | 593 | 1.4021e-05 | 0.37119 | 0.84076 | 0.045778 | 0.0075519
|  |  |  | 594 | 0.7075 | 594 | 1.7018e-05 | 0.39175 | 0.86989 | 0.0502 | 0.0084124 | 594 | 9.2931e-06 | 0.50391 | 0.89765 | 0.062964 | 0.0084162 | 594 | 1.7018e-05 | 0.39175 | 0.86989 | 0.0502 | 0.0084124 | 594 | 2.865e-08 | 0.00065952 | 0.0014645 | 8.4512e-05 | 1.4162e-05 | 594 | 1.2819e-05 | 0.35652 | 0.82993 | 0.042722 | 0.006925
|  |  |  | 595 | 0.6949 | 595 | 1.5592e-05 | 0.37653 | 0.8596 | 0.0469 | 0.0077343 | 595 | 8.5847e-06 | 0.48797 | 0.88816 | 0.058472 | 0.0077343 | 595 | 1.5592e-05 | 0.37653 | 0.8596 | 0.0469 | 0.0077343 | 595 | 2.6206e-08 | 0.00063282 | 0.0014447 | 7.8824e-05 | 1.2999e-05 | 595 | 1.1725e-05 | 0.34209 | 0.81874 | 0.039847 | 0.0063561
|  |  |  | 596 | 0.68222 | 596 | 1.4292e-05 | 0.36156 | 0.84891 | 0.0438 | 0.0071125 | 596 | 7.9324e-06 | 0.47213 | 0.8783 | 0.054267 | 0.0071072 | 596 | 1.4292e-05 | 0.36156 | 0.84891 | 0.0438 | 0.0071125 | 596 | 2.3981e-08 | 0.00060664 | 0.0014243 | 7.349e-05 | 1.1934e-05 | 596 | 1.073e-05 | 0.32794 | 0.8072 | 0.03715 | 0.0058353
|  |  |  | 597 | 0.66947 | 597 | 1.3107e-05 | 0.34686 | 0.83786 | 0.0409 | 0.0065348 | 597 | 7.3317e-06 | 0.45642 | 0.86808 | 0.050335 | 0.0065308 | 597 | 1.3107e-05 | 0.34686 | 0.83786 | 0.0409 | 0.0065348 | 597 | 2.1954e-08 | 0.000581 | 0.0014035 | 6.8509e-05 | 1.0946e-05 | 597 | 9.8229e-06 | 0.31407 | 0.79536 | 0.034633 | 0.0053523
|  |  |  | 598 | 0.65667 | 598 | 1.2025e-05 | 0.33242 | 0.82652 | 0.03816 | 0.0060011 | 598 | 6.7783e-06 | 0.44084 | 0.85752 | 0.046661 | 0.006001 | 598 | 1.2025e-05 | 0.33242 | 0.82652 | 0.03816 | 0.0060011 | 598 | 2.0108e-08 | 0.00055589 | 0.0013821 | 6.3813e-05 | 1.0035e-05 | 598 | 8.9971e-06 | 0.3005 | 0.78328 | 0.032258 | 0.004907
|  |  |  | 599 | 0.64384 | 599 | 1.1037e-05 | 0.31826 | 0.81494 | 0.03558 | 0.0055117 | 599 | 6.2683e-06 | 0.42542 | 0.84662 | 0.043233 | 0.0055141 | 599 | 1.1037e-05 | 0.31826 | 0.81494 | 0.03558 | 0.0055117 | 599 | 1.8426e-08 | 0.00053132 | 0.0013605 | 5.9399e-05 | 9.2016e-06 | 599 | 8.2444e-06 | 0.28722 | 0.77101 | 0.030027 | 0.0044993
|  |  |  | 600 | 0.631 | 600 | 1.0136e-05 | 0.30438 | 0.80317 | 0.03315 | 0.0050669 | 600 | 5.7983e-06 | 0.41018 | 0.83539 | 0.040036 | 0.0050669 | 600 | 1.0136e-05 | 0.30438 | 0.80317 | 0.03315 | 0.0050669 | 600 | 1.6893e-08 | 0.0005073 | 0.0013386 | 5.525e-05 | 8.4448e-06 | 600 | 7.5583e-06 | 0.27423 | 0.75861 | 0.02793 | 0.0041293
|  |  |  | 601 | 0.61816 | 601 | 9.312e-06 | 0.29078 | 0.79125 | 0.03087 | 0.0046587 | 601 | 5.3637e-06 | 0.39503 | 0.82365 | 0.03705 | 0.0046549 | 601 | 9.312e-06 | 0.29078 | 0.79125 | 0.03087 | 0.0046587 | 601 | 1.5494e-08 | 0.00048383 | 0.0013166 | 5.1364e-05 | 7.7516e-06 | 601 | 6.9326e-06 | 0.26155 | 0.74611 | 0.025966 | 0.0037903
|  |  |  | 602 | 0.60531 | 602 | 8.5594e-06 | 0.27751 | 0.77912 | 0.02874 | 0.0042795 | 602 | 4.963e-06 | 0.3801 | 0.81161 | 0.034272 | 0.0042766 | 602 | 8.5594e-06 | 0.27751 | 0.77912 | 0.02874 | 0.0042795 | 602 | 1.4218e-08 | 0.00046097 | 0.0012942 | 4.7741e-05 | 7.1087e-06 | 602 | 6.3617e-06 | 0.24919 | 0.73345 | 0.024134 | 0.003476
|  |  |  | 603 | 0.59248 | 603 | 7.8714e-06 | 0.26458 | 0.76669 | 0.02674 | 0.0039294 | 603 | 4.5934e-06 | 0.3654 | 0.79929 | 0.031689 | 0.0039293 | 603 | 7.8714e-06 | 0.26458 | 0.76669 | 0.02674 | 0.0039294 | 603 | 1.3054e-08 | 0.00043876 | 0.0012715 | 4.4345e-05 | 6.5164e-06 | 603 | 5.8406e-06 | 0.23719 | 0.72055 | 0.022417 | 0.0031864
|  |  |  | 604 | 0.57964 | 604 | 7.2422e-06 | 0.25201 | 0.7539 | 0.02487 | 0.0036087 | 604 | 4.2525e-06 | 0.35094 | 0.78669 | 0.02929 | 0.0036104 | 604 | 7.2422e-06 | 0.25201 | 0.7539 | 0.02487 | 0.0036087 | 604 | 1.199e-08 | 0.00041724 | 0.0012482 | 4.1175e-05 | 5.9747e-06 | 604 | 5.3649e-06 | 0.22555 | 0.70736 | 0.020815 | 0.0029215
|  |  |  | 605 | 0.5668 | 605 | 6.6666e-06 | 0.23984 | 0.74068 | 0.02312 | 0.0033177 | 605 | 3.9379e-06 | 0.33674 | 0.77383 | 0.027063 | 0.0033177 | 605 | 6.6666e-06 | 0.23984 | 0.74068 | 0.02312 | 0.0033177 | 605 | 1.1019e-08 | 0.00039642 | 0.0012243 | 3.8215e-05 | 5.4837e-06 | 605 | 4.9303e-06 | 0.2143 | 0.69381 | 0.019318 | 0.0026814
|  |  |  | 606 | 0.55396 | 606 | 6.1397e-06 | 0.22806 | 0.72699 | 0.02147 | 0.0030511 | 606 | 3.6475e-06 | 0.32282 | 0.76072 | 0.024997 | 0.0030489 | 606 | 6.1397e-06 | 0.22806 | 0.72699 | 0.02147 | 0.0030511 | 606 | 1.0132e-08 | 0.00037634 | 0.0011997 | 3.5429e-05 | 5.0348e-06 | 606 | 4.5331e-06 | 0.20344 | 0.67986 | 0.01791 | 0.0024619
|  |  |  | 607 | 0.54114 | 607 | 5.6573e-06 | 0.2167 | 0.71291 | 0.01994 | 0.0028037 | 607 | 3.3794e-06 | 0.30917 | 0.74738 | 0.023083 | 0.0028022 | 607 | 5.6573e-06 | 0.2167 | 0.71291 | 0.01994 | 0.0028037 | 607 | 9.32e-09 | 0.00035701 | 0.0011745 | 3.285e-05 | 4.619e-06 | 607 | 4.1701e-06 | 0.19299 | 0.66559 | 0.016606 | 0.0022586
|  |  |  | 608 | 0.52835 | 608 | 5.2153e-06 | 0.20575 | 0.69849 | 0.01851 | 0.0025756 | 608 | 3.1319e-06 | 0.29582 | 0.73382 | 0.021309 | 0.0025757 | 608 | 5.2153e-06 | 0.20575 | 0.69849 | 0.01851 | 0.0025756 | 608 | 8.5779e-09 | 0.00033841 | 0.0011488 | 3.0444e-05 | 4.2362e-06 | 608 | 3.838e-06 | 0.18294 | 0.65106 | 0.01539 | 0.0020714
|  |  |  | 609 | 0.51563 | 609 | 4.8104e-06 | 0.19522 | 0.68383 | 0.01718 | 0.0023667 | 609 | 2.9031e-06 | 0.28278 | 0.72007 | 0.019667 | 0.0023678 | 609 | 4.8104e-06 | 0.19522 | 0.68383 | 0.01718 | 0.0023667 | 609 | 7.8988e-09 | 0.00032056 | 0.0011229 | 2.821e-05 | 3.8862e-06 | 609 | 3.5342e-06 | 0.17329 | 0.63635 | 0.014261 | 0.0019002
|  |  |  | 610 | 0.503 | 610 | 4.4391e-06 | 0.1851 | 0.66899 | 0.01593 | 0.002177 | 610 | 2.6918e-06 | 0.27005 | 0.70612 | 0.018147 | 0.002177 | 610 | 4.4391e-06 | 0.1851 | 0.66899 | 0.01593 | 0.002177 | 610 | 7.2771e-09 | 0.00030345 | 0.0010967 | 2.6115e-05 | 3.5688e-06 | 610 | 3.256e-06 | 0.16404 | 0.62152 | 0.013201 | 0.0017451
|  |  |  | 611 | 0.49047 | 611 | 4.0985e-06 | 0.1754 | 0.65404 | 0.01477 | 0.0020032 | 611 | 2.4965e-06 | 0.25765 | 0.69201 | 0.016742 | 0.0020018 | 611 | 4.0985e-06 | 0.1754 | 0.65404 | 0.01477 | 0.0020032 | 611 | 6.7079e-09 | 0.00028707 | 0.0010704 | 2.4173e-05 | 3.2785e-06 | 611 | 3.0013e-06 | 0.15518 | 0.60663 | 0.01222 | 0.0016031
|  |  |  | 612 | 0.47803 | 612 | 3.786e-06 | 0.16609 | 0.63898 | 0.01369 | 0.0018419 | 612 | 2.316e-06 | 0.24558 | 0.67775 | 0.015442 | 0.0018409 | 612 | 3.786e-06 | 0.16609 | 0.63898 | 0.01369 | 0.0018419 | 612 | 6.1863e-09 | 0.00027139 | 0.0010441 | 2.2369e-05 | 3.0096e-06 | 612 | 2.7679e-06 | 0.14671 | 0.59169 | 0.011308 | 0.0014716
|  |  |  | 613 | 0.46568 | 613 | 3.4991e-06 | 0.15717 | 0.62382 | 0.01269 | 0.0016932 | 613 | 2.149e-06 | 0.23385 | 0.66334 | 0.014242 | 0.0016932 | 613 | 3.4991e-06 | 0.15717 | 0.62382 | 0.01269 | 0.0016932 | 613 | 5.7082e-09 | 0.00025639 | 0.0010177 | 2.0701e-05 | 2.7621e-06 | 613 | 2.554e-06 | 0.1386 | 0.57672 | 0.010465 | 0.0013506
|  |  |  | 614 | 0.4534 | 614 | 3.2356e-06 | 0.14862 | 0.60858 | 0.01175 | 0.0015569 | 614 | 1.9946e-06 | 0.22247 | 0.64882 | 0.013133 | 0.0015577 | 614 | 3.2356e-06 | 0.14862 | 0.60858 | 0.01175 | 0.0015569 | 614 | 5.2698e-09 | 0.00024205 | 0.00099117 | 1.9137e-05 | 2.5357e-06 | 614 | 2.3578e-06 | 0.13085 | 0.56171 | 0.009674 | 0.0012399
|  |  |  | 615 | 0.4412 | 615 | 2.9935e-06 | 0.14043 | 0.59325 | 0.01088 | 0.0014331 | 615 | 1.8518e-06 | 0.21144 | 0.6342 | 0.012109 | 0.0014331 | 615 | 2.9935e-06 | 0.14043 | 0.59325 | 0.01088 | 0.0014331 | 615 | 4.8675e-09 | 0.00022834 | 0.00096463 | 1.7691e-05 | 2.3303e-06 | 615 | 2.1779e-06 | 0.12344 | 0.54667 | 0.0089431 | 0.0011395
|  |  |  | 616 | 0.42908 | 616 |  | 0.13259 | 0.57786 | 0.01007 | 0.0013197 | 616 | 1.7196e-06 | 0.20076 | 0.61949 | 0.011164 | 0.0013188 | 616 | 0 | 0.13259 | 0.57786 | 0.01007 | 0.0013197 | 616 | 0 | 0.00021525 | 0.00093808 | 1.6347e-05 | 2.1424e-06 | 616 |  | 0.11636 | 0.53162 | 0.0082639 | 0.0010476
|  |  |  | 617 | 0.41704 | 617 |  | 0.12509 | 0.56249 | 0.00932 | 0.0012145 | 617 | 1.5972e-06 | 0.19044 | 0.60471 | 0.010292 | 0.0012138 | 617 | 0 | 0.12509 | 0.56249 | 0.00932 | 0.0012145 | 617 | 0 | 0.00020274 | 0.00091166 | 1.5105e-05 | 1.9684e-06 | 617 |  | 0.1096 | 0.51665 | 0.007636 | 0.0009625
|  |  |  | 618 | 0.40503 | 618 |  | 0.11793 | 0.54725 | 0.00862 | 0.0011174 | 618 | 1.4839e-06 | 0.18048 | 0.58988 | 0.0094874 | 0.0011173 | 618 | 0 | 0.11793 | 0.54725 | 0.00862 | 0.0011174 | 618 | 0 | 0.00019082 | 0.00088551 | 1.3948e-05 | 1.8081e-06 | 618 |  | 0.10315 | 0.50183 | 0.0070511 | 0.00088413
|  |  |  | 619 | 0.39303 | 619 |  | 0.11109 | 0.53221 | 0.00797 | 0.0010284 | 619 | 1.379e-06 | 0.17088 | 0.57501 | 0.0087454 | 0.0010287 | 619 | 0 | 0.11109 | 0.53221 | 0.00797 | 0.0010284 | 619 | 0 | 0.00017947 | 0.00085979 | 1.2876e-05 | 1.6614e-06 | 619 |  | 0.097017 | 0.48725 | 0.0065088 | 0.00081237
|  |  |  | 620 | 0.381 | 620 |  | 0.10457 | 0.51745 | 0.00737 | 0.00094731 | 620 | 1.2818e-06 | 0.16165 | 0.56013 | 0.0080613 | 0.00094731 | 620 | 0 | 0.10457 | 0.51745 | 0.00737 | 0.00094731 | 620 | 0 | 0.00016867 | 0.0008346 | 1.1887e-05 | 1.5279e-06 | 620 |  | 0.091177 | 0.47298 | 0.0060091 | 0.00074712
|  |  |  | 621 | 0.36892 | 621 |  | 0.098366 | 0.50299 | 0.00682 | 0.00087281 | 621 | 1.1912e-06 | 0.1527 | 0.545 | 0.0074271 | 0.00087211 | 621 | 0 | 0.098366 | 0.50299 | 0.00682 | 0.00087281 | 621 | 0 | 0.0001584 | 0.00080997 | 1.0982e-05 | 1.4055e-06 | 621 |  | 0.085627 | 0.45902 | 0.0055517 | 0.00068725
|  |  |  | 622 | 0.35683 | 622 |  | 0.092468 | 0.48869 | 0.0063 | 0.00080358 | 622 | 1.1073e-06 | 0.14412 | 0.52989 | 0.006843 | 0.00080302 | 622 | 0 | 0.092468 | 0.48869 | 0.0063 | 0.00080358 | 622 | 0 | 0.00014866 | 0.00078568 | 1.0129e-05 | 1.2919e-06 | 622 |  | 0.080364 | 0.44525 | 0.0051202 | 0.00063172
|  |  |  | 623 | 0.34478 | 623 |  | 0.086876 | 0.47438 | 0.00582 | 0.00073962 | 623 | 1.0295e-06 | 0.1359 | 0.51483 | 0.0063048 | 0.00073956 | 623 | 0 | 0.086876 | 0.47438 | 0.00582 | 0.00073962 | 623 | 0 | 0.00013945 | 0.00076144 | 9.3419e-06 | 1.1872e-06 | 623 |  | 0.075382 | 0.43152 | 0.0047225 | 0.00058051
|  |  |  | 624 | 0.33282 | 624 |  | 0.081583 | 0.4599 | 0.00538 | 0.00068097 | 624 | 9.574e-07 | 0.12803 | 0.49983 | 0.0058092 | 0.00068124 | 624 | 0 | 0.081583 | 0.4599 | 0.00538 | 0.00068097 | 624 | 0 | 0.00013074 | 0.00073701 | 8.6218e-06 | 1.0913e-06 | 624 |  | 0.070677 | 0.41767 | 0.0043585 | 0.00053362
|  |  |  | 625 | 0.321 | 625 |  | 0.076584 | 0.44512 | 0.00497 | 0.00062765 | 625 | 8.9058e-07 | 0.12052 | 0.48491 | 0.0053527 | 0.00062765 | 625 | 0 | 0.076584 | 0.44512 | 0.00497 | 0.00062765 | 625 | 0 | 0.00012253 | 0.0007122 | 7.952e-06 | 1.0042e-06 | 625 |  | 0.066239 | 0.40361 | 0.0040199 | 0.00049105
|  |  |  | 626 | 0.30934 | 626 |  | 0.071868 | 0.43001 | 0.00459 | 0.00057875 | 626 | 8.2862e-07 | 0.11336 | 0.47008 | 0.0049324 | 0.00057839 | 626 | 0 | 0.071868 | 0.43001 | 0.00459 | 0.00057875 | 626 | 0 | 0.00011481 | 0.00068691 | 7.3323e-06 | 9.2453e-07 | 626 |  | 0.062061 | 0.38928 | 0.0037066 | 0.00045207
|  |  |  | 627 | 0.29785 | 627 |  | 0.067419 | 0.41469 | 0.00424 | 0.00053336 | 627 | 7.7114e-07 | 0.10653 | 0.45535 | 0.0045454 | 0.0005331 | 627 | 0 | 0.067419 | 0.41469 | 0.00424 | 0.00053336 | 627 | 0 | 0.00010753 | 0.00066138 | 6.7624e-06 | 8.5065e-07 | 627 |  | 0.058126 | 0.37481 | 0.0034185 | 0.00041595
|  |  |  | 628 | 0.28659 | 628 |  | 0.063218 | 0.39934 | 0.003913 | 0.00049144 | 628 | 7.1783e-07 | 0.10004 | 0.44075 | 0.0041891 | 0.00049147 | 628 | 0 | 0.063218 | 0.39934 | 0.003913 | 0.00049144 | 628 | 0 | 0.00010066 | 0.00063589 | 6.2309e-06 | 7.8255e-07 | 628 |  | 0.054417 | 0.36037 | 0.0031498 | 0.00038265
|  |  |  | 629 | 0.27562 | 629 |  | 0.059249 | 0.38412 | 0.003613 | 0.00045298 | 629 | 6.6835e-07 | 0.093864 | 0.42629 | 0.003861 | 0.00045318 | 629 | 0 | 0.059249 | 0.38412 | 0.003613 | 0.00045298 | 629 | 0 | 9.4196e-05 | 0.00061069 | 5.744e-06 | 7.2016e-07 | 629 |  | 0.05092 | 0.34608 | 0.0029037 | 0.00035214
|  |  |  | 630 | 0.265 | 630 |  | 0.055499 | 0.36917 | 0.003335 | 0.00041796 | 630 | 6.2243e-07 | 0.088007 | 0.41198 | 0.0035589 | 0.00041796 | 630 | 0 | 0.055499 | 0.36917 | 0.003335 | 0.00041796 | 630 | 0 | 8.8094e-05 | 0.00058598 | 5.2937e-06 | 6.6342e-07 | 630 |  | 0.047621 | 0.33208 | 0.002676 | 0.0003244
|  |  |  | 631 | 0.25476 | 631 |  | 0.051955 | 0.35458 | 0.003079 | 0.00038579 | 631 | 5.798e-07 | 0.082454 | 0.39784 | 0.0032808 | 0.00038556 | 631 | 0 | 0.051955 | 0.35458 | 0.003079 | 0.00038579 | 631 | 0 | 8.2338e-05 | 0.00056193 | 4.8796e-06 | 6.1139e-07 | 631 |  | 0.04451 | 0.31845 | 0.0024667 | 0.00029896
|  |  |  | 632 | 0.24489 | 632 |  | 0.04861 | 0.34039 | 0.002842 | 0.00035591 | 632 | 5.4021e-07 | 0.077197 | 0.38387 | 0.0030248 | 0.00035574 | 632 | 0 | 0.04861 | 0.34039 | 0.002842 | 0.00035591 | 632 | 0 | 7.6915e-05 | 0.00053859 | 4.4968e-06 | 5.6314e-07 | 632 |  | 0.041579 | 0.30523 | 0.0022732 | 0.00027536
|  |  |  | 633 | 0.23533 | 633 |  | 0.045459 | 0.32661 | 0.002623 | 0.00032829 | 633 | 5.0344e-07 | 0.072227 | 0.37009 | 0.002789 | 0.00032831 | 633 | 0 | 0.045459 | 0.32661 | 0.002623 | 0.00032829 | 633 | 0 | 7.1815e-05 | 0.00051597 | 4.1438e-06 | 5.1862e-07 | 633 |  | 0.038822 | 0.29241 | 0.0020947 | 0.00025359
|  |  |  | 634 | 0.22605 | 634 |  | 0.042494 | 0.31325 | 0.002421 | 0.00030293 | 634 | 4.6928e-07 | 0.067531 | 0.35652 | 0.002572 | 0.00030305 | 634 | 0 | 0.042494 | 0.31325 | 0.002421 | 0.00030293 | 634 | 0 | 6.7026e-05 | 0.00049408 | 3.8186e-06 | 4.778e-07 | 634 |  | 0.036233 | 0.28 | 0.0019304 | 0.00023363
|  |  |  | 635 | 0.217 | 635 |  | 0.03971 | 0.30032 | 0.002235 | 0.0002798 | 635 | 4.3754e-07 | 0.063101 | 0.34316 | 0.0023721 | 0.0002798 | 635 | 0 | 0.03971 | 0.30032 | 0.002235 | 0.0002798 | 635 | 0 | 6.2535e-05 | 0.00047294 | 3.5197e-06 | 4.4063e-07 | 635 |  | 0.033805 | 0.26802 | 0.0017793 | 0.00021546
|  |  |  | 636 | 0.20816 | 636 |  | 0.037095 | 0.28782 | 0.002062 | 0.00025854 | 636 | 4.0804e-07 | 0.058926 | 0.33003 | 0.0021881 | 0.00025839 | 636 | 0 | 0.037095 | 0.28782 | 0.002062 | 0.00025854 | 636 | 0 | 5.8326e-05 | 0.00045254 | 3.2421e-06 | 4.0652e-07 | 636 |  | 0.03153 | 0.25646 | 0.001639 | 0.00019878
|  |  |  | 637 | 0.19955 | 637 |  | 0.034635 | 0.27576 | 0.001903 | 0.00023879 | 637 | 3.8061e-07 | 0.054995 | 0.31713 | 0.0020187 | 0.00023867 | 637 | 0 | 0.034635 | 0.27576 | 0.001903 | 0.00023879 | 637 | 0 | 5.4372e-05 | 0.00043291 | 2.9874e-06 | 3.7486e-07 | 637 |  | 0.029392 | 0.24533 | 0.0015102 | 0.0001833
|  |  |  | 638 | 0.19116 | 638 |  | 0.032313 | 0.26416 | 0.001757 | 0.00022051 | 638 | 3.551e-07 | 0.051297 | 0.30448 | 0.0018626 | 0.0002205 | 638 | 0 | 0.032313 | 0.26416 | 0.001757 | 0.00022051 | 638 | 0 | 5.0647e-05 | 0.00041404 | 2.7539e-06 | 3.4562e-07 | 638 |  | 0.027378 | 0.23464 | 0.0013922 | 0.000169
|  |  |  | 639 | 0.18297 | 639 |  | 0.030115 | 0.25301 | 0.001621 | 0.0002037 | 639 | 3.3138e-07 | 0.047823 | 0.29209 | 0.0017189 | 0.00020377 | 639 | 0 | 0.030115 | 0.25301 | 0.001621 | 0.0002037 | 639 | 0 | 4.7128e-05 | 0.00039595 | 2.5368e-06 | 3.1878e-07 | 639 |  | 0.025477 | 0.22439 | 0.0012824 | 0.00015587
|  |  |  | 640 | 0.175 | 640 |  | 0.028031 | 0.24232 | 0.001497 | 0.00018834 | 640 | 3.0931e-07 | 0.044562 | 0.27996 | 0.0015865 | 0.00018834 | 640 | 0 | 0.028031 | 0.24232 | 0.001497 | 0.00018834 | 640 | 0 | 4.3799e-05 | 0.00037862 | 2.3391e-06 | 2.9428e-07 | 640 |  | 0.023677 | 0.21457 | 0.0011824 | 0.0001439
|  |  |  | 641 | 0.16722 | 641 |  | 0.026056 | 0.23206 | 0.001382 | 0.00017419 | 641 | 2.8871e-07 | 0.041493 | 0.26805 | 0.0014642 | 0.00017408 | 641 | 0 | 0.026056 | 0.23206 | 0.001382 | 0.00017419 | 641 | 0 | 4.065e-05 | 0.00036203 | 2.156e-06 | 2.7175e-07 | 641 |  | 0.021974 | 0.20517 | 0.0010899 | 0.00013288
|  |  |  | 642 | 0.15965 | 642 |  | 0.024201 | 0.22216 | 0.001276 | 0.00016102 | 642 | 2.6953e-07 | 0.038619 | 0.25642 | 0.0013515 | 0.00016094 | 642 | 0 | 0.024201 | 0.22216 | 0.001276 | 0.00016102 | 642 | 0 | 3.7696e-05 | 0.00034604 | 1.9875e-06 | 2.5081e-07 | 642 |  | 0.020378 | 0.19611 | 0.0010047 | 0.00012264
|  |  |  | 643 | 0.15228 | 643 |  | 0.022476 | 0.21252 | 0.001178 | 0.00014882 | 643 | 2.5169e-07 | 0.035928 | 0.24508 | 0.0012478 | 0.00014882 | 643 | 0 | 0.022476 | 0.21252 | 0.001178 | 0.00014882 | 643 | 0 | 3.4955e-05 | 0.00033051 | 1.832e-06 | 2.3145e-07 | 643 |  | 0.018896 | 0.1873 | 0.00092613 | 0.00011317
|  |  |  | 644 | 0.14513 | 644 |  | 0.020887 | 0.20306 | 0.001088 | 0.00013759 | 644 | 2.3508e-07 | 0.033411 | 0.23405 | 0.0011522 | 0.00013764 | 644 | 0 | 0.020887 | 0.20306 | 0.001088 | 0.00013759 | 644 | 0 | 3.2433e-05 | 0.00031531 | 1.6894e-06 | 2.1366e-07 | 644 |  | 0.017533 | 0.17869 | 0.00085404 | 0.00010447
|  |  |  | 645 | 0.1382 | 645 |  | 0.019437 | 0.19373 | 0.001005 | 0.00012734 | 645 | 2.1961e-07 | 0.031058 | 0.22332 | 0.0010641 | 0.00012734 | 645 | 0 | 0.019437 | 0.19373 | 0.001005 | 0.00012734 | 645 | 0 | 3.0134e-05 | 0.00030036 | 1.5581e-06 | 1.9742e-07 | 645 |  | 0.01629 | 0.17022 | 0.00078767 | 9.6534e-05
|  |  |  | 646 | 0.1315 | 646 |  | 0.01812 | 0.18449 | 0.000928 | 0.00011789 | 646 | 2.0521e-07 | 0.028861 | 0.21289 | 0.00098289 | 0.00011783 | 646 | 0 | 0.01812 | 0.18449 | 0.000928 | 0.00011789 | 646 | 0 | 2.805e-05 | 0.0002856 | 1.4365e-06 | 1.8249e-07 | 646 |  | 0.015163 | 0.16185 | 0.00072619 | 8.9235e-05
|  |  |  | 647 | 0.12502 | 647 |  | 0.016915 | 0.1754 | 0.000857 | 0.0001091 | 647 | 1.9179e-07 | 0.026811 | 0.20278 | 0.00090807 | 0.00010905 | 647 | 0 | 0.016915 | 0.1754 | 0.000857 | 0.0001091 | 647 | 0 | 2.6144e-05 | 0.0002711 | 1.3246e-06 | 1.6862e-07 | 647 |  | 0.014133 | 0.15364 | 0.00066959 | 8.245e-05
|  |  |  | 648 | 0.11878 | 648 |  | 0.015799 | 0.16651 | 0.000792 | 0.00010095 | 648 | 1.7928e-07 | 0.024898 | 0.19298 | 0.0008391 | 0.00010095 | 648 | 0 | 0.015799 | 0.16651 | 0.000792 | 0.00010095 | 648 | 0 | 2.4381e-05 | 0.00025696 | 1.2222e-06 | 1.5579e-07 | 648 |  | 0.01318 | 0.14562 | 0.00061785 | 7.6175e-05
|  |  |  | 649 | 0.11277 | 649 |  | 0.014754 | 0.15787 | 0.000732 | 9.3444e-05 | 649 | 1.6763e-07 | 0.023115 | 0.1835 | 0.00077551 | 9.3478e-05 | 649 | 0 | 0.014754 | 0.15787 | 0.000732 | 9.3444e-05 | 649 | 0 | 2.2734e-05 | 0.00024324 | 1.1279e-06 | 1.4398e-07 | 649 |  | 0.012289 | 0.13785 | 0.00057017 | 7.0403e-05
|  |  |  | 650 | 0.107 | 650 |  | 0.013766 | 0.14951 | 0.000677 | 8.6575e-05 | 650 | 1.5677e-07 | 0.021454 | 0.17434 | 0.00071688 | 8.6575e-05 | 650 | 0 | 0.013766 | 0.14951 | 0.000677 | 8.6575e-05 | 650 | 0 | 2.1178e-05 | 0.00023001 | 1.0415e-06 | 1.3319e-07 | 650 |  | 0.011449 | 0.13035 | 0.00052651 | 6.5128e-05
|  |  |  | 651 | 0.10148 | 651 |  | 0.012825 | 0.14147 | 0.000626 | 8.024e-05 | 651 | 1.4664e-07 | 0.019908 | 0.16549 | 0.00066281 | 8.02e-05 | 651 | 0 | 0.012825 | 0.14147 | 0.000626 | 8.024e-05 | 651 | 0 | 1.97e-05 | 0.00021731 | 9.616e-07 | 1.2326e-07 | 651 |  | 0.010649 | 0.12315 | 0.0004861 | 6.027e-05
|  |  |  | 652 | 0.096189 | 652 |  | 0.01193 | 0.13376 | 0.000579 | 7.4338e-05 | 652 | 1.3719e-07 | 0.018469 | 0.15697 | 0.00061293 | 7.431e-05 | 652 | 0 | 0.01193 | 0.13376 | 0.000579 | 7.4338e-05 | 652 | 0 | 1.8298e-05 | 0.00020515 | 8.8804e-07 | 1.1402e-07 | 652 |  | 0.0098916 | 0.11626 | 0.00044892 | 5.5751e-05
|  |  |  | 653 | 0.091123 | 653 |  | 0.011085 | 0.12638 | 0.000536 | 6.8865e-05 | 653 | 1.2838e-07 | 0.017131 | 0.14875 | 0.00056692 | 6.8869e-05 | 653 | 0 | 0.011085 | 0.12638 | 0.000536 | 6.8865e-05 | 653 | 0 | 1.6975e-05 | 0.00019354 | 8.2083e-07 | 1.0546e-07 | 653 |  | 0.0091766 | 0.10968 | 0.00041494 | 5.1567e-05
|  |  |  | 654 | 0.086265 | 654 |  | 0.010289 | 0.11934 | 0.000496 | 6.3817e-05 | 654 | 1.2017e-07 | 0.015886 | 0.14086 | 0.00052447 | 6.384e-05 | 654 | 0 | 0.010289 | 0.11934 | 0.000496 | 6.3817e-05 | 654 | 0 | 1.5733e-05 | 0.00018248 | 7.5841e-07 | 9.758e-08 | 654 |  | 0.0085048 | 0.10341 | 0.00038339 | 4.7714e-05
|  |  |  | 655 | 0.0816 | 655 |  | 0.0095432 | 0.11264 | 0.000459 | 5.9191e-05 | 655 | 1.125e-07 | 0.01473 | 0.13327 | 0.00048529 | 5.9191e-05 | 655 | 0 | 0.0095432 | 0.11264 | 0.000459 | 5.9191e-05 | 655 | 0 | 1.457e-05 | 0.00017197 | 7.0076e-07 | 9.0369e-08 | 655 |  | 0.0078761 | 0.097455 | 0.00035425 | 4.4188e-05
|  |  |  | 656 | 0.077121 | 656 |  | 0.0088461 | 0.10626 | 0.000425 | 5.492e-05 | 656 | 1.0534e-07 | 0.013655 | 0.126 | 0.00044912 | 5.4894e-05 | 656 | 0 | 0.0088461 | 0.10626 | 0.000425 | 5.492e-05 | 656 | 0 | 1.3485e-05 | 0.00016199 | 6.4787e-07 | 8.372e-08 | 656 |  | 0.0072896 | 0.0918 | 0.00032751 | 4.0937e-05
|  |  |  | 657 | 0.072826 | 657 |  | 0.008196 | 0.10021 | 0.0003935 | 5.0937e-05 | 657 | 9.8654e-08 | 0.012658 | 0.11902 | 0.00041574 | 5.0919e-05 | 657 | 0 | 0.008196 | 0.10021 | 0.0003935 | 5.0937e-05 | 657 | 0 | 1.2475e-05 | 0.00015252 | 5.9893e-07 | 7.753e-08 | 657 |  | 0.0067436 | 0.086437 | 0.00030277 | 3.791e-05
|  |  |  | 658 | 0.06871 | 658 |  | 0.0075906 | 0.094456 | 0.0003645 | 4.724e-05 | 658 | 9.2414e-08 | 0.011732 | 0.11235 | 0.00038491 | 4.7243e-05 | 658 | 0 | 0.0075906 | 0.094456 | 0.0003645 | 4.724e-05 | 658 | 0 | 1.1536e-05 | 0.00014355 | 5.5395e-07 | 7.1794e-08 | 658 |  | 0.006236 | 0.081351 | 0.00028003 | 3.5105e-05
|  |  |  | 659 | 0.06477 | 659 |  | 0.0070275 | 0.088993 | 0.0003377 | 4.3827e-05 | 659 | 8.6586e-08 | 0.010872 | 0.10598 | 0.00035645 | 4.3842e-05 | 659 | 0 | 0.0070275 | 0.088993 | 0.0003377 | 4.3827e-05 | 659 | 0 | 1.0664e-05 | 0.00013504 | 5.1244e-07 | 6.6505e-08 | 659 |  | 0.0057647 | 0.076531 | 0.00025905 | 3.2519e-05
|  |  |  | 660 | 0.061 | 660 |  | 0.0065045 | 0.083808 | 0.0003129 | 4.0695e-05 | 660 | 8.1142e-08 | 0.010075 | 0.099887 | 0.00033015 | 4.0695e-05 | 660 | 0 | 0.0065045 | 0.083808 | 0.0003129 | 4.0695e-05 | 660 | 0 | 9.8554e-06 | 0.00012698 | 4.7409e-07 | 6.1658e-08 | 660 |  | 0.0053276 | 0.071962 | 0.00023966 | 3.0149e-05
|  |  |  | 661 | 0.057396 | 661 |  | 0.0060195 | 0.078887 | 0.0002901 | 3.7799e-05 | 661 | 7.6056e-08 | 0.0093355 | 0.094081 | 0.00030586 | 3.7781e-05 | 661 | 0 | 0.0060195 | 0.078887 | 0.0002901 | 3.7799e-05 | 661 | 0 | 9.1067e-06 | 0.00011934 | 4.3888e-07 | 5.7185e-08 | 661 |  | 0.0049229 | 0.067634 | 0.00022186 | 2.7962e-05
|  |  |  | 662 | 0.053955 | 662 |  | 0.0055709 | 0.074219 | 0.0002689 | 3.5097e-05 | 662 | 7.1303e-08 | 0.0086499 | 0.08855 | 0.00028341 | 3.5085e-05 | 662 | 0 | 0.0055709 | 0.074219 | 0.0002689 | 3.5097e-05 | 662 | 0 | 8.4153e-06 | 0.00011211 | 4.0619e-07 | 5.3016e-08 | 662 |  | 0.0045491 | 0.063536 | 0.00020534 | 2.5923e-05
|  |  |  | 663 | 0.050674 | 663 |  | 0.0051573 | 0.069795 | 0.0002493 | 3.2586e-05 | 663 | 6.686e-08 | 0.0080142 | 0.083288 | 0.00026266 | 3.2587e-05 | 663 | 0 | 0.0051573 | 0.069795 | 0.0002493 | 3.2586e-05 | 663 | 0 | 7.7787e-06 | 0.00010527 | 3.7602e-07 | 4.9149e-08 | 663 |  | 0.004205 | 0.059659 | 0.00019008 | 2.4033e-05
|  |  |  | 664 | 0.04755 | 664 |  | 0.0047769 | 0.065605 | 0.0002313 | 3.0265e-05 | 664 | 6.2706e-08 | 0.0074251 | 0.078287 | 0.00024349 | 3.0275e-05 | 664 | 0 | 0.0047769 | 0.065605 | 0.0002313 | 3.0265e-05 | 664 | 0 | 7.1941e-06 | 9.8803e-05 | 3.4834e-07 | 4.5579e-08 | 664 |  | 0.003889 | 0.055993 | 0.00017609 | 2.2287e-05
|  |  |  | 665 | 0.04458 | 665 |  | 0.0044279 | 0.061638 | 0.0002146 | 2.8132e-05 | 665 | 5.8822e-08 | 0.0068792 | 0.073539 | 0.00022576 | 2.8132e-05 | 665 | 0 | 0.0044279 | 0.061638 | 0.0002146 | 2.8132e-05 | 665 | 0 | 6.6586e-06 | 9.2689e-05 | 3.2271e-07 | 4.2304e-08 | 665 |  | 0.0035995 | 0.052528 | 0.00016313 | 2.0685e-05
|  |  |  | 666 | 0.041759 | 666 |  | 0.0041083 | 0.057886 | 0.0001991 | 2.6159e-05 | 666 | 5.5189e-08 | 0.0063734 | 0.069036 | 0.00020936 | 2.6147e-05 | 666 | 0 | 0.0041083 | 0.057886 | 0.0001991 | 2.6159e-05 | 666 | 0 | 6.1686e-06 | 8.6915e-05 | 2.9895e-07 | 3.9277e-08 | 666 |  | 0.0033346 | 0.049256 | 0.00015112 | 1.9206e-05
|  |  |  | 667 | 0.039085 | 667 |  | 0.0038147 | 0.054337 | 0.0001848 | 2.4316e-05 | 667 | 5.1791e-08 | 0.0059048 | 0.06477 | 0.0001942 | 2.4307e-05 | 667 | 0 | 0.0038147 | 0.054337 | 0.0001848 | 2.4316e-05 | 667 | 0 | 5.7192e-06 | 8.1464e-05 | 2.7706e-07 | 3.6455e-08 | 667 |  | 0.0030917 | 0.046167 | 0.00014006 | 1.7826e-05
|  |  |  | 668 | 0.036564 | 668 |  | 0.0035439 | 0.050981 | 0.0001716 | 2.2602e-05 | 668 | 4.8612e-08 | 0.0054707 | 0.060733 | 0.00018017 | 2.2601e-05 | 668 | 0 | 0.0035439 | 0.050981 | 0.0001716 | 2.2602e-05 | 668 | 0 | 5.3053e-06 | 7.6319e-05 | 2.5689e-07 | 3.3835e-08 | 668 |  | 0.0028679 | 0.043251 | 0.00012986 | 1.6544e-05
|  |  |  | 669 | 0.0342 | 669 |  | 0.0032933 | 0.04781 | 0.0001593 | 2.1015e-05 | 669 | 4.5636e-08 | 0.0050687 | 0.056915 | 0.00016719 | 2.102e-05 | 669 | 0 | 0.0032933 | 0.04781 | 0.0001593 | 2.1015e-05 | 669 | 0 | 4.9227e-06 | 7.1464e-05 | 2.3812e-07 | 3.1412e-08 | 669 |  | 0.0026611 | 0.0405 | 0.00012037 | 1.536e-05
|  |  |  | 670 | 0.032 | 670 |  | 0.0030605 | 0.044813 | 0.000148 | 1.9553e-05 | 670 | 4.2851e-08 | 0.0046964 | 0.053309 | 0.00015517 | 1.9553e-05 | 670 | 0 | 0.0030605 | 0.044813 | 0.000148 | 1.9553e-05 | 670 | 0 | 4.5679e-06 | 6.6885e-05 | 2.209e-07 | 2.9184e-08 | 670 |  | 0.0024693 | 0.037905 | 0.00011167 | 1.427e-05
|  |  |  | 671 | 0.029963 | 671 |  | 0.0028437 | 0.041983 | 0.0001375 | 1.8198e-05 | 671 | 4.0235e-08 | 0.0043507 | 0.049895 | 0.00014402 | 1.8189e-05 | 671 | 0 | 0.0028437 | 0.041983 | 0.0001375 | 1.8198e-05 | 671 | 0 | 4.238e-06 | 6.2568e-05 | 2.0492e-07 | 2.7121e-08 | 671 |  | 0.002291 | 0.035458 | 0.00010359 | 1.3261e-05
|  |  |  | 672 | 0.028077 | 672 |  | 0.0026418 | 0.039311 | 0.0001277 | 1.693e-05 | 672 | 3.7785e-08 | 0.0040306 | 0.046676 | 0.0001337 | 1.6923e-05 | 672 | 0 | 0.0026418 | 0.039311 | 0.0001277 | 1.693e-05 | 672 | 0 | 3.9312e-06 | 5.8499e-05 | 1.9003e-07 | 2.5194e-08 | 672 |  | 0.0021251 | 0.033152 | 9.6063e-05 | 1.2319e-05
|  |  |  | 673 | 0.026329 | 673 |  | 0.0024537 | 0.036789 | 0.0001187 | 1.5749e-05 | 673 | 3.5491e-08 | 0.0037343 | 0.043644 | 0.00012414 | 1.5749e-05 | 673 | 0 | 0.0024537 | 0.036789 | 0.0001187 | 1.5749e-05 | 673 | 0 | 3.646e-06 | 5.4664e-05 | 1.7637e-07 | 2.3402e-08 | 673 |  | 0.0019709 | 0.030979 | 8.916e-05 | 1.1443e-05
|  |  |  | 674 | 0.024708 | 674 |  | 0.0022787 | 0.03441 | 0.0001104 | 1.4655e-05 | 674 | 3.3343e-08 | 0.00346 | 0.040792 | 0.00011529 | 1.4659e-05 | 674 | 0 | 0.0022787 | 0.03441 | 0.0001104 | 1.4655e-05 | 674 | 0 | 3.3809e-06 | 5.1053e-05 | 1.638e-07 | 2.1744e-08 | 674 |  | 0.0018277 | 0.028932 | 8.2803e-05 | 1.0632e-05
|  |  |  | 675 | 0.0232 | 675 |  | 0.002116 | 0.032166 | 0.0001026 | 1.3648e-05 | 675 | 3.1331e-08 | 0.0032062 | 0.038109 | 0.00010709 | 1.3648e-05 | 675 | 0 | 0.002116 | 0.032166 | 0.0001026 | 1.3648e-05 | 675 | 0 | 3.1348e-06 | 4.7653e-05 | 1.52e-07 | 2.0219e-08 | 675 |  | 0.0016946 | 0.027006 | 7.6839e-05 | 9.8867e-06
|  |  |  | 676 | 0.021801 | 676 |  | 0.0019646 | 0.030051 | 9.54e-05 | 1.2714e-05 | 676 | 2.9445e-08 | 0.0029712 | 0.035588 | 9.9494e-05 | 1.2709e-05 | 676 | 0 | 0.0019646 | 0.030051 | 9.54e-05 | 1.2714e-05 | 676 | 0 | 2.9062e-06 | 4.4454e-05 | 1.4112e-07 | 1.8808e-08 | 676 |  | 0.001571 | 0.025193 | 7.1341e-05 | 9.1967e-06
|  |  |  | 677 | 0.020501 | 677 |  | 0.0018238 | 0.028059 | 8.88e-05 | 1.1841e-05 | 677 | 2.7679e-08 | 0.0027536 | 0.033222 | 9.2458e-05 | 1.1837e-05 | 677 | 0 | 0.0018238 | 0.028059 | 8.88e-05 | 1.1841e-05 | 677 | 0 | 2.6939e-06 | 4.1447e-05 | 1.3117e-07 | 1.749e-08 | 677 |  | 0.0014563 | 0.023488 | 6.6307e-05 | 8.5521e-06
|  |  |  | 678 | 0.019281 | 678 |  | 0.0016929 | 0.026186 | 8.26e-05 | 1.1027e-05 | 678 | 2.6023e-08 | 0.0025523 | 0.031001 | 8.5937e-05 | 1.1027e-05 | 678 | 0 | 0.0016929 | 0.026186 | 8.26e-05 | 1.1027e-05 | 678 | 0 | 2.4969e-06 | 3.8623e-05 | 1.2183e-07 | 1.6264e-08 | 678 |  | 0.0013497 | 0.021888 | 6.1587e-05 | 7.9526e-06
|  |  |  | 679 | 0.018121 | 679 |  | 0.0015712 | 0.024426 | 7.69e-05 | 1.0272e-05 | 679 | 2.4471e-08 | 0.0023659 | 0.02892 | 7.9892e-05 | 1.0275e-05 | 679 | 0 | 0.0015712 | 0.024426 | 7.69e-05 | 1.0272e-05 | 679 | 0 | 2.3139e-06 | 3.5973e-05 | 1.1325e-07 | 1.5129e-08 | 679 |  | 0.0012509 | 0.020387 | 5.7252e-05 | 7.3975e-06
|  |  |  | 680 | 0.017 | 680 |  | 0.001458 | 0.022774 | 7.15e-05 | 9.5764e-06 | 680 | 2.3015e-08 | 0.0021934 | 0.026969 | 7.4288e-05 | 9.5764e-06 | 680 | 0 | 0.001458 | 0.022774 | 7.15e-05 | 9.5764e-06 | 680 | 0 | 2.1441e-06 | 3.3491e-05 | 1.0515e-07 | 1.4083e-08 | 680 |  | 0.001159 | 0.01898 | 5.3154e-05 | 6.8862e-06
|  |  |  | 681 | 0.015904 | 681 |  | 0.0013527 | 0.021224 | 6.66e-05 | 8.9303e-06 | 681 | 2.165e-08 | 0.0020336 | 0.025142 | 6.9091e-05 | 8.9268e-06 | 681 | 0 | 0.0013527 | 0.021224 | 6.66e-05 | 8.9303e-06 | 681 | 0 | 1.9864e-06 | 3.1166e-05 | 9.7797e-08 | 1.3114e-08 | 681 |  | 0.0010738 | 0.017662 | 4.9438e-05 | 6.4122e-06
|  |  |  | 682 | 0.014837 | 682 |  | 0.0012548 | 0.019768 | 6.2e-05 | 8.3254e-06 | 682 | 2.037e-08 | 0.0018858 | 0.023433 | 6.4271e-05 | 8.3231e-06 | 682 | 0 | 0.0012548 | 0.019768 | 6.2e-05 | 8.3254e-06 | 682 | 0 | 1.8398e-06 | 2.8985e-05 | 9.0909e-08 | 1.2207e-08 | 682 |  | 0.00099457 | 0.016426 | 4.5956e-05 | 5.9691e-06
|  |  |  | 683 | 0.013811 | 683 |  | 0.0011634 | 0.018399 | 5.78e-05 | 7.7613e-06 | 683 | 1.9169e-08 | 0.0017489 | 0.021834 | 5.98e-05 | 7.7618e-06 | 683 | 0 | 0.0011634 | 0.018399 | 5.78e-05 | 7.7613e-06 | 683 | 0 | 1.7034e-06 | 2.6938e-05 | 8.4627e-08 | 1.1364e-08 | 683 |  | 0.0009208 | 0.015266 | 4.278e-05 | 5.5565e-06
|  |  |  | 684 | 0.012835 | 684 |  | 0.0010781 | 0.017109 | 5.38e-05 | 7.2377e-06 | 684 | 1.8042e-08 | 0.0016221 | 0.020339 | 5.5651e-05 | 7.2398e-06 | 684 | 0 | 0.0010781 | 0.017109 | 5.38e-05 | 7.2377e-06 | 684 | 0 | 1.5762e-06 | 2.5013e-05 | 7.8655e-08 | 1.0581e-08 | 684 |  | 0.00085206 | 0.014175 | 3.9761e-05 | 5.1741e-06
|  |  |  | 685 | 0.01192 | 685 |  | 0.00099842 | 0.015894 | 5.01e-05 | 6.7542e-06 | 685 | 1.6985e-08 | 0.0015047 | 0.018942 | 5.18e-05 | 6.7542e-06 | 685 | 0 | 0.00099842 | 0.015894 | 5.01e-05 | 6.7542e-06 | 685 | 0 | 1.4576e-06 | 2.3203e-05 | 7.3139e-08 | 9.8602e-09 | 685 |  | 0.00078792 | 0.013149 | 3.6973e-05 | 4.8214e-06
|  |  |  | 686 | 0.011068 | 686 |  | 0.00092396 | 0.014749 | 4.67e-05 | 6.305e-06 | 686 | 1.5992e-08 | 0.0013961 | 0.017638 | 4.8226e-05 | 6.3026e-06 | 686 | 0 | 0.00092396 | 0.014749 | 4.67e-05 | 6.305e-06 | 686 | 0 | 1.3469e-06 | 2.15e-05 | 6.8076e-08 | 9.1909e-09 | 686 |  | 0.0007281 | 0.012184 | 3.4413e-05 | 4.4941e-06
|  |  |  | 687 | 0.010273 | 687 |  | 0.00085471 | 0.013677 | 4.36e-05 | 5.8841e-06 | 687 | 1.506e-08 | 0.0012954 | 0.01642 | 4.4907e-05 | 5.8823e-06 | 687 | 0 | 0.00085471 | 0.013677 | 4.36e-05 | 5.8841e-06 | 687 | 0 | 1.2441e-06 | 1.9909e-05 | 6.3464e-08 | 8.5649e-09 | 687 |  | 0.00067255 | 0.011283 | 3.2082e-05 | 4.188e-06
|  |  |  | 688 | 0.0095333 | 688 |  | 0.00079065 | 0.01268 | 4.06e-05 | 5.4911e-06 | 688 | 1.4185e-08 | 0.0012022 | 0.015284 | 4.1825e-05 | 5.4912e-06 | 688 | 0 | 0.00079065 | 0.01268 | 4.06e-05 | 5.4911e-06 | 688 | 0 | 1.1492e-06 | 1.8431e-05 | 5.9012e-08 | 7.9813e-09 | 688 |  | 0.00062123 | 0.010445 | 2.9831e-05 | 3.9027e-06
|  |  |  | 689 | 0.0088462 | 689 |  | 0.00073168 | 0.011759 | 3.789e-05 | 5.1259e-06 | 689 | 1.3363e-08 | 0.0011158 | 0.014224 | 3.8963e-05 | 5.127e-06 | 689 | 0 | 0.00073168 | 0.011759 | 3.789e-05 | 5.1259e-06 | 689 | 0 | 1.062e-06 | 1.7067e-05 | 5.4993e-08 | 7.4397e-09 | 689 |  | 0.00057407 | 0.0096719 | 2.78e-05 | 3.6378e-06
|  |  |  | 690 | 0.00821 | 690 |  | 0.00067765 | 0.010912 | 3.533e-05 | 4.788e-06 | 690 | 1.259e-08 | 0.0010358 | 0.013236 | 3.6304e-05 | 4.788e-06 | 690 | 0 | 0.00067765 | 0.010912 | 3.533e-05 | 4.788e-06 | 690 | 0 | 9.8211e-07 | 1.5815e-05 | 5.1203e-08 | 6.9392e-09 | 690 |  | 0.0005309 | 0.0089625 | 2.5884e-05 | 3.3931e-06
|  |  |  | 691 | 0.0076238 | 691 |  | 0.0006283 | 0.010137 | 3.295e-05 | 4.4735e-06 | 691 | 1.1863e-08 | 0.00096154 | 0.012313 | 3.3827e-05 | 4.4716e-06 | 691 | 0 | 0.0006283 | 0.010137 | 3.295e-05 | 4.4735e-06 | 691 | 0 | 9.0926e-07 | 1.467e-05 | 4.7685e-08 | 6.4739e-09 | 691 |  | 0.00049152 | 0.0083139 | 2.4105e-05 | 3.1656e-06
|  |  |  | 692 | 0.0070854 | 692 |  | 0.00058311 | 0.0094257 | 3.075e-05 | 4.1783e-06 | 692 | 1.118e-08 | 0.00089273 | 0.011453 | 3.1526e-05 | 4.1769e-06 | 692 | 0 | 0.00058311 | 0.0094257 | 3.075e-05 | 4.1783e-06 | 692 | 0 | 8.4264e-07 | 1.3621e-05 | 4.4436e-08 | 6.038e-09 | 692 |  | 0.00045551 | 0.0077191 | 2.2463e-05 | 2.9524e-06
|  |  |  | 693 | 0.0065915 | 693 |  | 0.00054158 | 0.0087692 | 2.87e-05 | 3.9024e-06 | 693 | 1.0538e-08 | 0.00082897 | 0.010652 | 2.9388e-05 | 3.9025e-06 | 693 | 0 | 0.00054158 | 0.0087692 | 2.87e-05 | 3.9024e-06 | 693 | 0 | 7.8151e-07 | 1.2654e-05 | 4.1414e-08 | 5.6312e-09 | 693 |  | 0.00042247 | 0.0071711 | 2.0936e-05 | 2.7535e-06
|  |  |  | 694 | 0.0061385 | 694 |  | 0.00050329 | 0.0081608 | 2.679e-05 | 3.6458e-06 | 694 | 9.9341e-09 | 0.00076989 | 0.0099059 | 2.7399e-05 | 3.6467e-06 | 694 | 0 | 0.00050329 | 0.0081608 | 2.679e-05 | 3.6458e-06 | 694 | 0 | 7.2521e-07 | 1.1759e-05 | 3.8602e-08 | 5.2534e-09 | 694 |  | 0.00039203 | 0.006664 | 1.9514e-05 | 2.5688e-06
|  |  |  | 695 | 0.005723 | 695 |  | 0.00046787 | 0.0075945 | 2.501e-05 | 3.4084e-06 | 695 | 9.3667e-09 | 0.00071513 | 0.0092117 | 2.5551e-05 | 3.4084e-06 | 695 | 0 | 0.00046787 | 0.0075945 | 2.501e-05 | 3.4084e-06 | 695 | 0 | 6.7319e-07 | 1.0927e-05 | 3.5986e-08 | 4.9042e-09 | 695 |  | 0.00036391 | 0.0061927 | 1.8191e-05 | 2.398e-06
|  |  |  | 696 | 0.0053431 | 696 |  | 0.00043501 | 0.0070659 | 2.336e-05 | 3.1874e-06 | 696 | 8.8333e-09 | 0.00066438 | 0.0085656 | 2.3832e-05 | 3.1863e-06 | 696 | 0 | 0.00043501 | 0.0070659 | 2.336e-05 | 3.1874e-06 | 696 | 0 | 6.2501e-07 | 1.0152e-05 | 3.3563e-08 | 4.5796e-09 | 696 |  | 0.00033787 | 0.0057533 | 1.6967e-05 | 2.2393e-06
|  |  |  | 697 | 0.0049958 | 697 |  | 0.00040449 | 0.0065725 | 2.182e-05 | 2.98e-06 | 697 | 8.3316e-09 | 0.00061733 | 0.0079644 | 2.2233e-05 | 2.9792e-06 | 697 | 0 | 0.00040449 | 0.0065725 | 2.182e-05 | 2.98e-06 | 697 | 0 | 5.8033e-07 | 9.4297e-06 | 3.1306e-08 | 4.2754e-09 | 697 |  | 0.00031371 | 0.0053439 | 1.5825e-05 | 2.0906e-06
|  |  |  | 698 | 0.0046764 | 698 |  | 0.00037614 | 0.0061126 | 2.038e-05 | 2.786e-06 | 698 | 7.8598e-09 | 0.00057371 | 0.0074052 | 2.0745e-05 | 2.7862e-06 | 698 | 0 | 0.00037614 | 0.0061126 | 2.038e-05 | 2.786e-06 | 698 | 0 | 5.3888e-07 | 8.7573e-06 | 2.9198e-08 | 3.9915e-09 | 698 |  | 0.00029131 | 0.0049629 | 1.476e-05 | 1.9517e-06
|  |  |  | 699 | 0.0043801 | 699 |  | 0.00034978 | 0.0056844 | 1.905e-05 | 2.6055e-06 | 699 | 7.416e-09 | 0.00053326 | 0.006885 | 1.9361e-05 | 2.6061e-06 | 699 | 0 | 0.00034978 | 0.0056844 | 1.905e-05 | 2.6055e-06 | 699 | 0 | 5.0041e-07 | 8.1322e-06 | 2.7253e-08 | 3.7274e-09 | 699 |  | 0.00027051 | 0.0046086 | 1.3777e-05 | 1.8226e-06
|  |  |  | 700 | 0.004102 | 700 |  | 0.00032528 | 0.0052861 | 1.78e-05 | 2.4382e-06 | 700 | 6.9984e-09 | 0.00049574 | 0.0064013 | 1.8072e-05 | 2.4382e-06 | 700 | 0 | 0.00032528 | 0.0052861 | 1.78e-05 | 2.4382e-06 | 700 | 0 | 4.6468e-07 | 7.5515e-06 | 2.5429e-08 | 3.4831e-09 | 700 |  | 0.0002512 | 0.0042795 | 1.2855e-05 | 1.7032e-06
|  |  |  | 701 | 0.0038385 | 701 |  | 0.00030248 | 0.0049157 | 1.664e-05 | 2.2823e-06 | 701 | 6.6054e-09 | 0.00046094 | 0.0059516 | 1.6873e-05 | 2.2815e-06 | 701 | 0 | 0.00030248 | 0.0049157 | 1.664e-05 | 2.2823e-06 | 701 | 0 | 4.3149e-07 | 7.0125e-06 | 2.3738e-08 | 3.2557e-09 | 701 |  | 0.00023326 | 0.003974 | 1.2e-05 | 1.592e-06
|  |  |  | 702 | 0.0035891 | 702 |  | 0.00028124 | 0.0045709 | 1.556e-05 | 2.1358e-06 | 702 | 6.2356e-09 | 0.00042866 | 0.0055335 | 1.5756e-05 | 2.1353e-06 | 702 | 0 | 0.00028124 | 0.0045709 | 1.556e-05 | 2.1358e-06 | 702 | 0 | 4.0062e-07 | 6.5112e-06 | 2.2165e-08 | 3.0425e-09 | 702 |  | 0.00021657 | 0.00369 | 1.1205e-05 | 1.4877e-06
|  |  |  | 703 | 0.0033542 | 703 |  | 0.00026143 | 0.0042491 | 1.454e-05 | 1.9987e-06 | 703 | 5.8874e-09 | 0.00039871 | 0.0051448 | 1.4716e-05 | 1.9988e-06 | 703 | 0 | 0.00026143 | 0.0042491 | 1.454e-05 | 1.9987e-06 | 703 | 0 | 3.7187e-07 | 6.0442e-06 | 2.0683e-08 | 2.8432e-09 | 703 |  | 0.00020103 | 0.0034253 | 1.0455e-05 | 1.3902e-06
|  |  |  | 704 | 0.0031341 | 704 |  | 0.00024293 | 0.0039483 | 1.36e-05 | 1.871e-06 | 704 | 5.5596e-09 | 0.00037091 | 0.0047835 | 1.3748e-05 | 1.8715e-06 | 704 | 0 | 0.00024293 | 0.0039483 | 1.36e-05 | 1.871e-06 | 704 | 0 | 3.4507e-07 | 5.6084e-06 | 1.9318e-08 | 2.6577e-09 | 704 |  | 0.00018654 | 0.0031784 | 9.7657e-06 | 1.2995e-06
|  |  |  | 705 | 0.002929 | 705 |  | 0.00022564 | 0.0036667 | 1.273e-05 | 1.7525e-06 | 705 | 5.251e-09 | 0.00034512 | 0.0044478 | 1.2845e-05 | 1.7525e-06 | 705 | 0 | 0.00022564 | 0.0036667 | 1.273e-05 | 1.7525e-06 | 705 | 0 | 3.2006e-07 | 5.2011e-06 | 1.8057e-08 | 2.4858e-09 | 705 |  | 0.00017302 | 0.0029475 | 9.128e-06 | 1.2155e-06
|  |  |  | 706 | 0.0027381 | 706 |  | 0.00020948 | 0.003403 | 1.191e-05 | 1.642e-06 | 706 | 4.9602e-09 | 0.00032117 | 0.0041357 | 1.2004e-05 | 1.6415e-06 | 706 | 0 | 0.00020948 | 0.003403 | 1.191e-05 | 1.642e-06 | 706 | 0 | 2.9671e-07 | 4.8201e-06 | 1.687e-08 | 2.3257e-09 | 706 |  | 0.0001604 | 0.0027316 | 8.5279e-06 | 1.1372e-06
|  |  |  | 707 | 0.0025599 | 707 |  | 0.0001944 | 0.0031563 | 1.114e-05 | 1.5381e-06 | 707 | 4.6864e-09 | 0.00029894 | 0.0038458 | 1.122e-05 | 1.5377e-06 | 707 | 0 | 0.0001944 | 0.0031563 | 1.114e-05 | 1.5381e-06 | 707 | 0 | 2.7496e-07 | 4.4644e-06 | 1.5757e-08 | 2.1755e-09 | 707 |  | 0.00014864 | 0.00253 | 7.9653e-06 | 1.0638e-06
|  |  |  | 708 | 0.0023932 | 708 |  | 0.00018037 | 0.0029262 | 1.043e-05 | 1.4407e-06 | 708 | 4.4284e-09 | 0.00027829 | 0.0035763 | 1.049e-05 | 1.4408e-06 | 708 | 0 | 0.00018037 | 0.0029262 | 1.043e-05 | 1.4407e-06 | 708 | 0 | 2.5476e-07 | 4.1331e-06 | 1.4732e-08 | 2.0349e-09 | 708 |  | 0.00013772 | 0.0023423 | 7.4471e-06 | 9.9503e-07
|  |  |  | 709 | 0.0022373 | 709 |  | 0.00016735 | 0.0027121 | 9.76e-06 | 1.3499e-06 | 709 | 4.1852e-09 | 0.00025912 | 0.003326 | 9.8089e-06 | 1.3502e-06 | 709 | 0 | 0.00016735 | 0.0027121 | 9.76e-06 | 1.3499e-06 | 709 | 0 | 2.3603e-07 | 3.8253e-06 | 1.3766e-08 | 1.904e-09 | 709 |  | 0.00012759 | 0.0021678 | 6.9589e-06 | 9.31e-07
|  |  |  | 710 | 0.002091 | 710 |  | 0.00015529 | 0.0025133 | 9.14e-06 | 1.2656e-06 | 710 | 3.9561e-09 | 0.00024131 | 0.0030933 | 9.1737e-06 | 1.2656e-06 | 710 | 0 | 0.00015529 | 0.0025133 | 9.14e-06 | 1.2656e-06 | 710 | 0 | 2.1871e-07 | 3.5398e-06 | 1.2873e-08 | 1.7825e-09 | 710 |  | 0.00011823 | 0.0020061 | 6.5076e-06 | 8.7161e-07
|  |  |  | 711 | 0.0019536 | 711 |  | 0.00014413 | 0.002329 | 8.56e-06 | 1.1868e-06 | 711 | 3.74e-09 | 0.00022476 | 0.0028771 | 8.5811e-06 | 1.1865e-06 | 711 | 0 | 0.00014413 | 0.002329 | 8.56e-06 | 1.1868e-06 | 711 | 0 | 2.0272e-07 | 3.2756e-06 | 1.2039e-08 | 1.6692e-09 | 711 |  | 0.00010959 | 0.0018563 | 6.0861e-06 | 8.1622e-07
|  |  |  | 712 | 0.0018246 | 712 |  | 0.00013383 | 0.0021584 | 8.02e-06 | 1.1127e-06 | 712 | 3.5363e-09 | 0.00020938 | 0.0026762 | 8.0283e-06 | 1.1125e-06 | 712 | 0 | 0.00013383 | 0.0021584 | 8.02e-06 | 1.1127e-06 | 712 | 0 | 1.8796e-07 | 3.0314e-06 | 1.1264e-08 | 1.5628e-09 | 712 |  | 0.00010161 | 0.0017179 | 5.6942e-06 | 7.6418e-07
|  |  |  | 713 | 0.0017036 | 713 |  | 0.00012431 | 0.0020007 | 7.51e-06 | 1.0433e-06 | 713 | 3.3442e-09 | 0.00019509 | 0.0024896 | 7.5125e-06 | 1.0433e-06 | 713 | 0 | 0.00012431 | 0.0020007 | 7.51e-06 | 1.0433e-06 | 713 | 0 | 1.7435e-07 | 2.806e-06 | 1.0533e-08 | 1.4632e-09 | 713 |  | 9.4248e-05 | 0.0015902 | 5.3246e-06 | 7.1547e-07
|  |  |  | 714 | 0.0015902 | 714 |  | 0.00011551 | 0.0018552 | 7.04e-06 | 9.7839e-07 | 714 | 3.1631e-09 | 0.00018181 | 0.0023161 | 7.0312e-06 | 9.786e-07 | 714 | 0 | 0.00011551 | 0.0018552 | 7.04e-06 | 9.7839e-07 | 714 | 0 | 1.6178e-07 | 2.5983e-06 | 9.8599e-09 | 1.3703e-09 | 714 |  | 8.7456e-05 | 0.0014725 | 4.9844e-06 | 6.7003e-07
|  |  |  | 715 | 0.001484 | 715 |  | 0.00010739 | 0.0017211 | 6.6e-06 | 9.1808e-07 | 715 | 2.9922e-09 | 0.00016946 | 0.002155 | 6.5819e-06 | 9.1808e-07 | 715 | 0 | 0.00010739 | 0.0017211 | 6.6e-06 | 9.1808e-07 | 715 | 0 | 1.5019e-07 | 2.4071e-06 | 9.2308e-09 | 1.284e-09 | 715 |  | 8.1191e-05 | 0.0013641 | 4.6663e-06 | 6.2785e-07
|  |  |  | 716 | 0.0013845 | 716 |  | 9.988e-05 | 0.0015975 | 6.18e-06 | 8.617e-07 | 716 | 2.831e-09 | 0.00015798 | 0.0020052 | 6.1625e-06 | 8.6145e-07 | 716 | 0 | 9.988e-05 | 0.0015975 | 6.18e-06 | 8.617e-07 | 716 | 0 | 1.395e-07 | 2.2311e-06 | 8.6313e-09 | 1.2035e-09 | 716 |  | 7.5409e-05 | 0.0012644 | 4.3633e-06 | 5.8848e-07
|  |  |  | 717 | 0.0012913 | 717 |  | 9.2932e-05 | 0.0014834 | 5.8e-06 | 8.0864e-07 | 717 | 2.6789e-09 | 0.00014731 | 0.0018661 | 5.7708e-06 | 8.0847e-07 | 717 | 0 | 9.2932e-05 | 0.0014834 | 5.8e-06 | 8.0864e-07 | 717 | 0 | 1.2961e-07 | 2.0689e-06 | 8.0893e-09 | 1.1278e-09 | 717 |  | 7.0066e-05 | 0.0011725 | 4.0893e-06 | 5.5147e-07
|  |  |  | 718 | 0.0012041 | 718 |  | 8.6491e-05 | 0.0013779 | 5.44e-06 | 7.5885e-07 | 718 | 2.5354e-09 | 0.00013738 | 0.0017368 | 5.4051e-06 | 7.5888e-07 | 718 | 0 | 8.6491e-05 | 0.0013779 | 5.44e-06 | 7.5885e-07 | 718 | 0 | 1.2046e-07 | 1.919e-06 | 7.5766e-09 | 1.0569e-09 | 718 |  | 6.5118e-05 | 0.0010875 | 3.8301e-06 | 5.168e-07
|  |  |  | 719 | 0.0011227 | 719 |  | 8.0509e-05 | 0.00128 | 5.1e-06 | 7.1231e-07 | 719 | 2.4e-09 | 0.00012814 | 0.0016166 | 5.0634e-06 | 7.1245e-07 | 719 | 0 | 8.0509e-05 | 0.00128 | 5.1e-06 | 7.1231e-07 | 719 | 0 | 1.1197e-07 | 1.7802e-06 | 7.0932e-09 | 9.907e-10 | 719 |  | 6.053e-05 | 0.0010089 | 3.5857e-06 | 4.8443e-07
|  |  |  | 720 | 0.001047 | 720 |  | 7.4945e-05 | 0.001189 | 4.78e-06 | 6.6899e-07 | 720 | 2.2721e-09 | 0.00011954 | 0.0015049 | 4.7442e-06 | 6.6899e-07 | 720 | 0 | 7.4945e-05 | 0.001189 | 4.78e-06 | 6.6899e-07 | 720 | 0 | 1.0409e-07 | 1.6514e-06 | 6.6389e-09 | 9.2915e-10 | 720 |  | 5.6269e-05 | 0.00093586 | 3.3561e-06 | 4.5433e-07
|  |  |  | 721 | 0.00097659 | 721 |  | 6.9765e-05 | 0.0011043 | 4.49e-06 | 6.2844e-07 | 721 | 2.1513e-09 | 0.00011154 | 0.0014011 | 4.4458e-06 | 6.2826e-07 | 721 | 0 | 6.9765e-05 | 0.0011043 | 4.49e-06 | 6.2844e-07 | 721 | 0 | 9.6762e-08 | 1.5317e-06 | 6.2275e-09 | 8.7163e-10 | 721 |  | 5.2307e-05 | 0.00086801 | 3.1481e-06 | 4.262e-07
|  |  |  | 722 | 0.00091111 | 722 |  | 6.4947e-05 | 0.0010256 | 4.21e-06 | 5.9024e-07 | 722 | 2.0372e-09 | 0.00010409 | 0.0013046 | 4.1668e-06 | 5.9011e-07 | 722 | 0 | 6.4947e-05 | 0.0010256 | 4.21e-06 | 5.9024e-07 | 722 | 0 | 8.9954e-08 | 1.4205e-06 | 5.831e-09 | 8.1751e-10 | 722 |  | 4.8627e-05 | 0.00080504 | 2.9477e-06 | 3.9974e-07
|  |  |  | 723 | 0.00085013 | 723 |  | 6.0472e-05 | 0.0009526 | 3.951e-06 | 5.5436e-07 | 723 | 1.9295e-09 | 9.7156e-05 | 0.0012148 | 3.9061e-06 | 5.5438e-07 | 723 | 0 | 6.0472e-05 | 0.0009526 | 3.951e-06 | 5.5436e-07 | 723 | 0 | 8.364e-08 | 1.3176e-06 | 5.4647e-09 | 7.6675e-10 | 723 |  | 4.5214e-05 | 0.00074668 | 2.7625e-06 | 3.7492e-07
|  |  |  | 724 | 0.00079324 | 724 |  | 5.6321e-05 | 0.00088496 | 3.709e-06 | 5.208e-07 | 724 | 1.8277e-09 | 9.07e-05 | 0.0011314 | 3.6623e-06 | 5.209e-07 | 724 | 0 | 5.6321e-05 | 0.00088496 | 3.709e-06 | 5.208e-07 | 724 | 0 | 7.7791e-08 | 1.2223e-06 | 5.1229e-09 | 7.1933e-10 | 724 |  | 4.2052e-05 | 0.0006927 | 2.5897e-06 | 3.5174e-07
|  |  |  | 725 | 0.00074 | 725 |  | 5.2475e-05 | 0.0008224 | 3.482e-06 | 4.8953e-07 | 725 | 1.7316e-09 | 8.4688e-05 | 0.0010539 | 3.4344e-06 | 4.8953e-07 | 725 | 0 | 5.2475e-05 | 0.0008224 | 3.482e-06 | 4.8953e-07 | 725 | 0 | 7.2379e-08 | 1.1343e-06 | 4.8028e-09 | 6.7522e-10 | 725 |  | 3.9127e-05 | 0.00064284 | 2.4279e-06 | 3.3016e-07
|  |  |  | 726 | 0.00069008 | 726 |  | 4.8914e-05 | 0.00076459 | 3.27e-06 | 4.6025e-07 | 726 | 1.6408e-09 | 7.9089e-05 | 0.00098175 | 3.2212e-06 | 4.6013e-07 | 726 | 0 | 4.8914e-05 | 0.00076459 | 3.27e-06 | 4.6025e-07 | 726 | 0 | 6.7375e-08 | 1.0531e-06 | 4.5041e-09 | 6.3395e-10 | 726 |  | 3.6421e-05 | 0.00059683 | 2.2769e-06 | 3.0999e-07
|  |  |  | 727 | 0.00064331 | 727 |  | 4.5614e-05 | 0.00071111 | 3.07e-06 | 4.3265e-07 | 727 | 1.555e-09 | 7.3874e-05 | 0.00091471 | 3.0218e-06 | 4.3257e-07 | 727 | 0 | 4.5614e-05 | 0.00071111 | 3.07e-06 | 4.3265e-07 | 727 | 0 | 6.2742e-08 | 9.7814e-07 | 4.2228e-09 | 5.9511e-10 | 727 |  | 3.3917e-05 | 0.00055433 | 2.1347e-06 | 2.91e-07
|  |  |  | 728 | 0.0005995 | 728 |  | 4.2549e-05 | 0.00066157 | 2.884e-06 | 4.0671e-07 | 728 | 1.4738e-09 | 6.9014e-05 | 0.00085236 | 2.8353e-06 | 4.0673e-07 | 728 | 0 | 4.2549e-05 | 0.00066157 | 2.884e-06 | 4.0671e-07 | 728 | 0 | 5.8446e-08 | 9.0875e-07 | 3.9615e-09 | 5.5867e-10 | 728 |  | 3.1595e-05 | 0.000515 | 2.0026e-06 | 2.7317e-07
|  |  |  | 729 | 0.00055845 | 729 |  | 3.9699e-05 | 0.00061561 | 2.71e-06 | 3.8242e-07 | 729 | 1.3972e-09 | 6.4486e-05 | 0.00079437 | 2.6607e-06 | 3.8249e-07 | 729 | 0 | 3.9699e-05 | 0.00061561 | 2.71e-06 | 3.8242e-07 | 729 | 0 | 5.4457e-08 | 8.4446e-07 | 3.7174e-09 | 5.2458e-10 | 729 |  | 2.9438e-05 | 0.00047857 | 1.8792e-06 | 2.5651e-07
|  |  |  | 730 | 0.00052 | 730 |  | 3.7044e-05 | 0.00057292 | 2.546e-06 | 3.5977e-07 | 730 | 1.3247e-09 | 6.0266e-05 | 0.00074043 | 2.4973e-06 | 3.5977e-07 | 730 | 0 | 3.7044e-05 | 0.00057292 | 2.546e-06 | 3.5977e-07 | 730 | 0 | 5.0746e-08 | 7.8482e-07 | 3.4877e-09 | 4.9283e-10 | 730 |  | 2.7432e-05 | 0.00044477 | 1.7631e-06 | 2.4098e-07
|  |  |  | 731 | 0.00048391 | 731 |  | 3.4569e-05 | 0.00053321 | 2.393e-06 | 3.3853e-07 | 731 | 1.2561e-09 | 5.6331e-05 | 0.00069024 | 2.3443e-06 | 3.3844e-07 | 731 | 0 | 3.4569e-05 | 0.00053321 | 2.393e-06 | 3.3853e-07 | 731 | 0 | 4.729e-08 | 7.2942e-07 | 3.2736e-09 | 4.631e-10 | 731 |  | 2.5564e-05 | 0.00041337 | 1.6549e-06 | 2.2645e-07
|  |  |  | 732 | 0.00045005 | 732 |  | 3.2259e-05 | 0.00049623 | 2.25e-06 | 3.1849e-07 | 732 | 1.1913e-09 | 5.2662e-05 | 0.00064354 | 2.2011e-06 | 3.1843e-07 | 732 | 0 | 3.2259e-05 | 0.00049623 | 2.25e-06 | 3.1849e-07 | 732 | 0 | 4.4069e-08 | 6.7792e-07 | 3.0738e-09 | 4.351e-10 | 732 |  | 2.3823e-05 | 0.00038418 | 1.5538e-06 | 2.1275e-07
|  |  |  | 733 | 0.00041835 | 733 |  | 3.0103e-05 | 0.00046178 | 2.115e-06 | 2.9964e-07 | 733 | 1.1299e-09 | 4.924e-05 | 0.00060009 | 2.067e-06 | 2.9966e-07 | 733 | 0 | 3.0103e-05 | 0.00046178 | 2.115e-06 | 2.9964e-07 | 733 | 0 | 4.1068e-08 | 6.2999e-07 | 2.8854e-09 | 4.0879e-10 | 733 |  | 2.22e-05 | 0.00035702 | 1.4586e-06 | 1.9989e-07
|  |  |  | 734 | 0.00038872 | 734 |  | 2.8089e-05 | 0.00042965 | 1.989e-06 | 2.8198e-07 | 734 | 1.0719e-09 | 4.6049e-05 | 0.00055965 | 1.9413e-06 | 2.8203e-07 | 734 | 0 | 2.8089e-05 | 0.00042965 | 1.989e-06 | 2.8198e-07 | 734 | 0 | 3.8269e-08 | 5.8536e-07 | 2.7098e-09 | 3.8417e-10 | 734 |  | 2.0687e-05 | 0.00033173 | 1.3699e-06 | 1.8785e-07
|  |  |  | 735 | 0.0003611 | 735 |  | 2.6209e-05 | 0.00039967 | 1.87e-06 | 2.6549e-07 | 735 | 1.017e-09 | 4.3073e-05 | 0.00052202 | 1.8237e-06 | 2.6549e-07 | 735 | 0 | 2.6209e-05 | 0.00039967 | 1.87e-06 | 2.6549e-07 | 735 | 0 | 3.5658e-08 | 5.4377e-07 | 2.5442e-09 | 3.6121e-10 | 735 |  | 1.9276e-05 | 0.00030816 | 1.2861e-06 | 1.7662e-07
|  |  |  | 736 | 0.00033538 | 736 |  | 2.4453e-05 | 0.00037169 | 1.759e-06 | 2.5003e-07 | 736 | 9.6509e-10 | 4.0296e-05 | 0.000487 | 1.7134e-06 | 2.4996e-07 | 736 | 0 | 2.4453e-05 | 0.00037169 | 1.759e-06 | 2.5003e-07 | 736 | 0 | 3.3224e-08 | 5.0501e-07 | 2.3899e-09 | 3.3971e-10 | 736 |  | 1.796e-05 | 0.0002862 | 1.2082e-06 | 1.6611e-07
|  |  |  | 737 | 0.00031144 | 737 |  | 2.2818e-05 | 0.00034565 | 1.655e-06 | 2.3542e-07 | 737 | 9.1594e-10 | 3.7705e-05 | 0.00045439 | 1.6101e-06 | 2.3538e-07 | 737 | 0 | 2.2818e-05 | 0.00034565 | 1.655e-06 | 2.3542e-07 | 737 | 0 | 3.096e-08 | 4.69e-07 | 2.2456e-09 | 3.1944e-10 | 737 |  | 1.6736e-05 | 0.00026579 | 1.1352e-06 | 1.562e-07
|  |  |  | 738 | 0.00028917 | 738 |  | 2.13e-05 | 0.00032149 | 1.557e-06 | 2.2168e-07 | 738 | 8.6941e-10 | 3.5286e-05 | 0.00042403 | 1.5133e-06 | 2.2169e-07 | 738 | 0 | 2.13e-05 | 0.00032149 | 1.557e-06 | 2.2168e-07 | 738 | 0 | 2.8861e-08 | 4.3563e-07 | 2.1098e-09 | 3.0038e-10 | 738 |  | 1.5602e-05 | 0.00024688 | 1.0665e-06 | 1.4688e-07
|  |  |  | 739 | 0.00026845 | 739 |  | 1.9894e-05 | 0.00029916 | 1.466e-06 | 2.0879e-07 | 739 | 8.2537e-10 | 3.3029e-05 | 0.00039576 | 1.4225e-06 | 2.0883e-07 | 739 | 0 | 1.9894e-05 | 0.00029916 | 1.466e-06 | 2.0879e-07 | 739 | 0 | 2.692e-08 | 4.0481e-07 | 1.9838e-09 | 2.8253e-10 | 739 |  | 1.4553e-05 | 0.00022941 | 1.0028e-06 | 1.3815e-07
|  |  |  | 740 | 0.0002492 | 740 |  | 1.8597e-05 | 0.00027855 | 1.379e-06 | 1.9674e-07 | 740 | 7.8367e-10 | 3.0921e-05 | 0.00036943 | 1.3374e-06 | 1.9674e-07 | 740 | 0 | 1.8597e-05 | 0.00027855 | 1.379e-06 | 1.9674e-07 | 740 | 0 | 2.513e-08 | 3.7642e-07 | 1.8635e-09 | 2.6586e-10 | 740 |  | 1.3585e-05 | 0.00021332 | 9.4204e-07 | 1.3e-07
|  |  |  | 741 | 0.0002313 | 741 |  | 1.74e-05 | 0.00025958 | 1.299e-06 | 1.8543e-07 | 741 | 7.4416e-10 | 2.8952e-05 | 0.0003449 | 1.2576e-06 | 1.8538e-07 | 741 | 0 | 1.74e-05 | 0.00025958 | 1.299e-06 | 1.8543e-07 | 741 | 0 | 2.3482e-08 | 3.5031e-07 | 1.753e-09 | 2.5024e-10 | 741 |  | 1.2694e-05 | 0.00019853 | 8.8619e-07 | 1.2236e-07
|  |  |  | 742 | 0.00021469 | 742 |  | 1.6293e-05 | 0.00024206 | 1.223e-06 | 1.7474e-07 | 742 | 7.0675e-10 | 2.7113e-05 | 0.00032205 | 1.1828e-06 | 1.7471e-07 | 742 | 0 | 1.6293e-05 | 0.00024206 | 1.223e-06 | 1.7474e-07 | 742 | 0 | 2.1958e-08 | 3.2623e-07 | 1.6482e-09 | 2.3549e-10 | 742 |  | 1.187e-05 | 0.00018488 | 8.3322e-07 | 1.1515e-07
|  |  |  | 743 | 0.00019929 | 743 |  | 1.5263e-05 | 0.00022581 | 1.151e-06 | 1.6467e-07 | 743 | 6.7131e-10 | 2.5396e-05 | 0.00030076 | 1.1126e-06 | 1.6467e-07 | 743 | 0 | 1.5263e-05 | 0.00022581 | 1.151e-06 | 1.6467e-07 | 743 | 0 | 2.0543e-08 | 3.0392e-07 | 1.5491e-09 | 2.2162e-10 | 743 |  | 1.1105e-05 | 0.00017223 | 7.8311e-07 | 1.0837e-07
|  |  |  | 744 | 0.00018505 | 744 |  | 1.43e-05 | 0.00021067 | 1.084e-06 | 1.5521e-07 | 744 | 6.3774e-10 | 2.3791e-05 | 0.00028093 | 1.0467e-06 | 1.5524e-07 | 744 | 0 | 1.43e-05 | 0.00021067 | 1.084e-06 | 1.5521e-07 | 744 | 0 | 1.9221e-08 | 2.8316e-07 | 1.457e-09 | 2.0862e-10 | 744 |  | 1.0391e-05 | 0.00016047 | 7.3653e-07 | 1.0201e-07
|  |  |  | 745 | 0.0001719 | 745 |  | 1.3396e-05 | 0.00019653 | 1.022e-06 | 1.4637e-07 | 745 | 6.0594e-10 | 2.2292e-05 | 0.00026244 | 9.8488e-07 | 1.4637e-07 | 745 | 0 | 1.3396e-05 | 0.00019653 | 1.022e-06 | 1.4637e-07 | 745 | 0 | 1.7982e-08 | 2.638e-07 | 1.3718e-09 | 1.9647e-10 | 745 |  | 9.7206e-06 | 0.0001495 | 6.9347e-07 | 9.6069e-08
|  |  |  | 746 | 0.00015978 | 746 |  | 1.2545e-05 | 0.00018327 | 9.62e-07 | 1.3806e-07 | 746 | 5.758e-10 | 2.089e-05 | 0.00024521 | 9.2688e-07 | 1.3803e-07 | 746 | 0 | 1.2545e-05 | 0.00018327 | 9.62e-07 | 1.3806e-07 | 746 | 0 | 1.6816e-08 | 2.4567e-07 | 1.2895e-09 | 1.8507e-10 | 746 |  | 9.0905e-06 | 0.00013923 | 6.5189e-07 | 9.0494e-08
|  |  |  | 747 | 0.0001486 | 747 |  | 1.1744e-05 | 0.00017087 | 9.07e-07 | 1.3021e-07 | 747 | 5.4723e-10 | 1.958e-05 | 0.00022914 | 8.7243e-07 | 1.3019e-07 | 747 | 0 | 1.1744e-05 | 0.00017087 | 9.07e-07 | 1.3021e-07 | 747 | 0 | 1.5722e-08 | 2.2874e-07 | 1.2142e-09 | 1.7431e-10 | 747 |  | 8.4988e-06 | 0.00012963 | 6.1379e-07 | 8.5232e-08
|  |  |  | 748 | 0.0001383 | 748 |  | 1.0993e-05 | 0.00015929 | 8.55e-07 | 1.228e-07 | 748 | 5.2016e-10 | 1.8356e-05 | 0.00021417 | 8.2132e-07 | 1.2281e-07 | 748 | 0 | 1.0993e-05 | 0.00015929 | 8.55e-07 | 1.228e-07 | 748 | 0 | 1.4696e-08 | 2.1295e-07 | 1.143e-09 | 1.6418e-10 | 748 |  | 7.9445e-06 | 0.00012068 | 5.7783e-07 | 8.0279e-08
|  |  |  | 749 | 0.00012879 | 749 |  | 1.029e-05 | 0.00014851 | 8.06e-07 | 1.1585e-07 | 749 | 4.9449e-10 | 1.7211e-05 | 0.0002002 | 7.7332e-07 | 1.1587e-07 | 749 | 0 | 1.029e-05 | 0.00014851 | 8.06e-07 | 1.1585e-07 | 749 | 0 | 1.3738e-08 | 1.9827e-07 | 1.0761e-09 | 1.5467e-10 | 749 |  | 7.4266e-06 | 0.00011236 | 5.4399e-07 | 7.563e-08
|  |  |  | 750 | 0.00012 | 750 |  | 9.634e-06 | 0.00013848 | 7.6e-07 | 1.0933e-07 | 750 | 4.7015e-10 | 1.614e-05 | 0.00018718 | 7.2825e-07 | 1.0933e-07 | 750 | 0 | 9.634e-06 | 0.00013848 | 7.6e-07 | 1.0933e-07 | 750 | 0 | 1.2845e-08 | 1.8464e-07 | 1.0133e-09 | 1.4578e-10 | 750 |  | 6.9439e-06 | 0.00010464 | 5.1226e-07 | 7.1281e-08
|  |  |  | 751 | 0.00011186 | 751 |  | 9.0226e-06 | 0.00012918 | 7.16e-07 | 1.032e-07 | 751 | 4.4704e-10 | 1.5137e-05 | 0.00017502 | 6.8588e-07 | 1.0318e-07 | 751 | 0 | 9.0226e-06 | 0.00012918 | 7.16e-07 | 1.032e-07 | 751 | 0 | 1.2014e-08 | 1.7201e-07 | 9.534e-10 | 1.3742e-10 | 751 |  | 6.4946e-06 | 9.748e-05 | 4.8196e-07 | 6.7195e-08
|  |  |  | 752 | 0.00010432 | 752 |  | 8.453e-06 | 0.00012054 | 6.75e-07 | 9.74e-08 | 752 | 4.2513e-10 | 1.4199e-05 | 0.00016367 | 6.4606e-07 | 9.7383e-08 | 752 | 0 | 8.453e-06 | 0.00012054 | 6.75e-07 | 9.74e-08 | 752 | 0 | 1.1241e-08 | 1.603e-07 | 8.9761e-10 | 1.2952e-10 | 752 |  | 6.0765e-06 | 9.0841e-05 | 4.5375e-07 | 6.3333e-08
|  |  |  | 753 | 9.7336e-05 | 753 |  | 7.9221e-06 | 0.00011252 | 6.37e-07 | 9.1927e-08 | 753 | 4.0434e-10 | 1.3321e-05 | 0.00015309 | 6.0866e-07 | 9.1929e-08 | 753 | 0 | 7.9221e-06 | 0.00011252 | 6.37e-07 | 9.1927e-08 | 753 | 0 | 1.0521e-08 | 1.4943e-07 | 8.4595e-10 | 1.2208e-10 | 753 |  | 5.6872e-06 | 8.4682e-05 | 4.2764e-07 | 5.9695e-08
|  |  |  | 754 | 9.0846e-05 | 754 |  | 7.427e-06 | 0.00010506 | 6.01e-07 | 8.6781e-08 | 754 | 3.8462e-10 | 1.25e-05 | 0.00014321 | 5.7352e-07 | 8.6794e-08 | 754 | 0 | 7.427e-06 | 0.00010506 | 6.01e-07 | 8.6781e-08 | 754 | 0 | 9.8501e-09 | 1.3934e-07 | 7.9708e-10 | 1.1509e-10 | 754 |  | 5.3248e-06 | 7.8965e-05 | 4.0294e-07 | 5.6278e-08
|  |  |  | 755 | 8.48e-05 | 755 |  | 6.9652e-06 | 9.8123e-05 | 5.67e-07 | 8.1959e-08 | 755 | 3.6591e-10 | 1.1731e-05 | 0.00013399 | 5.4049e-07 | 8.1959e-08 | 755 | 0 | 6.9652e-06 | 9.8123e-05 | 5.67e-07 | 8.1959e-08 | 755 | 0 | 9.2255e-09 | 1.2996e-07 | 7.5099e-10 | 1.0855e-10 | 755 |  | 4.9871e-06 | 7.3652e-05 | 3.7964e-07 | 5.308e-08
|  |  |  | 756 | 7.9147e-05 | 756 |  | 6.5342e-06 | 9.1664e-05 | 5.35e-07 | 7.742e-08 | 756 | 3.4816e-10 | 1.1012e-05 | 0.00012539 | 5.0944e-07 | 7.7404e-08 | 756 | 0 | 6.5342e-06 | 9.1664e-05 | 5.35e-07 | 7.742e-08 | 756 | 0 | 8.6431e-09 | 1.2125e-07 | 7.0767e-10 | 1.0241e-10 | 756 |  | 4.6723e-06 | 6.8713e-05 | 3.5774e-07 | 5.0075e-08
|  |  |  | 757 | 7.3858e-05 | 757 |  | 6.1313e-06 | 8.5646e-05 | 5.05e-07 | 7.3124e-08 | 757 | 3.3132e-10 | 1.0338e-05 | 0.00011736 | 4.8026e-07 | 7.3114e-08 | 757 | 0 | 6.1313e-06 | 8.5646e-05 | 5.05e-07 | 7.3124e-08 | 757 | 0 | 8.0995e-09 | 1.1314e-07 | 6.6711e-10 | 9.6597e-11 | 757 |  | 4.3784e-06 | 6.4117e-05 | 3.3723e-07 | 4.7234e-08
|  |  |  | 758 | 6.8916e-05 | 758 |  | 5.7539e-06 | 8.003e-05 | 4.77e-07 | 6.9069e-08 | 758 | 3.1533e-10 | 9.7071e-06 | 0.00010986 | 4.5281e-07 | 6.9072e-08 | 758 | 0 | 5.7539e-06 | 8.003e-05 | 4.77e-07 | 6.9069e-08 | 758 | 0 | 7.5909e-09 | 1.0558e-07 | 6.2929e-10 | 9.112e-11 | 758 |  | 4.1035e-06 | 5.9834e-05 | 3.1812e-07 | 4.4556e-08
|  |  |  | 759 | 6.4303e-05 | 759 |  | 5.3998e-06 | 7.4786e-05 | 4.5e-07 | 6.5253e-08 | 759 | 3.0015e-10 | 9.1162e-06 | 0.00010285 | 4.2701e-07 | 6.5264e-08 | 759 | 0 | 5.3998e-06 | 7.4786e-05 | 4.5e-07 | 6.5253e-08 | 759 | 0 | 7.1144e-09 | 9.8532e-08 | 5.9289e-10 | 8.5973e-11 | 759 |  | 3.8459e-06 | 5.5839e-05 | 2.9971e-07 | 4.2038e-08
|  |  |  | 760 | 6e-05 | 760 |  | 5.0671e-06 | 6.9883e-05 | 4.25e-07 | 6.1675e-08 | 760 | 2.8574e-10 | 8.5627e-06 | 9.6309e-05 | 4.0273e-07 | 6.1675e-08 | 760 | 0 | 5.0671e-06 | 6.9883e-05 | 4.25e-07 | 6.1675e-08 | 760 | 0 | 6.6672e-09 | 9.1951e-08 | 5.5921e-10 | 8.1151e-11 | 760 |  | 3.6042e-06 | 5.211e-05 | 2.8269e-07 | 3.9681e-08
|  |  |  | 761 | 5.5982e-05 | 761 |  | 4.7541e-06 | 6.5297e-05 | 4.01e-07 | 5.8304e-08 | 761 | 2.7207e-10 | 8.0443e-06 | 9.02e-05 | 3.799e-07 | 5.8293e-08 | 761 | 0 | 4.7541e-06 | 6.5297e-05 | 4.01e-07 | 5.8304e-08 | 761 | 0 | 6.2472e-09 | 8.5804e-08 | 5.2694e-10 | 7.6616e-11 | 761 |  | 3.3771e-06 | 4.8626e-05 | 2.6638e-07 | 3.7463e-08
|  |  |  | 762 | 5.2226e-05 | 762 |  | 4.4602e-06 | 6.1013e-05 | 3.79e-07 | 5.5112e-08 | 762 | 2.5908e-10 | 7.5585e-06 | 8.4492e-05 | 3.5843e-07 | 5.5105e-08 | 762 | 0 | 4.4602e-06 | 6.1013e-05 | 3.79e-07 | 5.5112e-08 | 762 | 0 | 5.8533e-09 | 8.0069e-08 | 4.9738e-10 | 7.2326e-11 | 762 |  | 3.1641e-06 | 4.5376e-05 | 2.5143e-07 | 3.5366e-08
|  |  |  | 763 | 4.8718e-05 | 763 |  | 4.1847e-06 | 5.7018e-05 | 3.58e-07 | 5.2097e-08 | 763 | 2.4675e-10 | 7.1032e-06 | 7.9158e-05 | 3.3822e-07 | 5.21e-08 | 763 | 0 | 4.1847e-06 | 5.7018e-05 | 3.58e-07 | 5.2097e-08 | 763 | 0 | 5.4845e-09 | 7.4729e-08 | 4.692e-10 | 6.8279e-11 | 763 |  | 2.9648e-06 | 4.235e-05 | 2.3719e-07 | 3.3387e-08
|  |  |  | 764 | 4.5447e-05 | 764 |  | 3.9269e-06 | 5.33e-05 | 3.382e-07 | 4.9258e-08 | 764 | 2.3503e-10 | 6.6764e-06 | 7.4173e-05 | 3.1919e-07 | 4.9265e-08 | 764 | 0 | 3.9269e-06 | 5.33e-05 | 3.382e-07 | 4.9258e-08 | 764 | 0 | 5.1399e-09 | 6.9764e-08 | 4.4267e-10 | 6.4473e-11 | 764 |  | 2.7785e-06 | 3.9536e-05 | 2.2378e-07 | 3.1526e-08
|  |  |  | 765 | 4.24e-05 | 765 |  | 3.6862e-06 | 4.9843e-05 | 3.196e-07 | 4.6592e-08 | 765 | 2.239e-10 | 6.2763e-06 | 6.9513e-05 | 3.0129e-07 | 4.6592e-08 | 765 | 0 | 3.6862e-06 | 4.9843e-05 | 3.196e-07 | 4.6592e-08 | 765 | 0 | 4.8185e-09 | 6.5154e-08 | 4.1778e-10 | 6.0904e-11 | 765 |  | 2.6048e-06 | 3.6924e-05 | 2.1119e-07 | 2.9781e-08
|  |  |  | 766 | 3.9561e-05 | 766 |  | 3.4616e-06 | 4.6632e-05 | 3.021e-07 | 4.4078e-08 | 766 | 2.1332e-10 | 5.9011e-06 | 6.5156e-05 | 2.8443e-07 | 4.407e-08 | 766 | 0 | 3.4616e-06 | 4.6632e-05 | 3.021e-07 | 4.4078e-08 | 766 | 0 | 4.519e-09 | 6.0878e-08 | 3.9439e-10 | 5.7543e-11 | 766 |  | 2.4429e-06 | 3.45e-05 | 1.9937e-07 | 2.8137e-08
|  |  |  | 767 | 3.6915e-05 | 767 |  | 3.2515e-06 | 4.3642e-05 | 2.855e-07 | 4.1696e-08 | 767 | 2.0327e-10 | 5.5493e-06 | 6.1082e-05 | 2.6855e-07 | 4.1691e-08 | 767 | 0 | 3.2515e-06 | 4.3642e-05 | 2.855e-07 | 4.1696e-08 | 767 | 0 | 4.2393e-09 | 5.69e-08 | 3.7223e-10 | 5.4363e-11 | 767 |  | 2.2917e-06 | 3.2246e-05 | 1.8817e-07 | 2.6582e-08
|  |  |  | 768 | 3.4449e-05 | 768 |  | 3.0546e-06 | 4.085e-05 | 2.699e-07 | 3.9444e-08 | 768 | 1.9372e-10 | 5.2192e-06 | 5.7272e-05 | 2.536e-07 | 3.9446e-08 | 768 | 0 | 3.0546e-06 | 4.085e-05 | 2.699e-07 | 3.9444e-08 | 768 | 0 | 3.9774e-09 | 5.319e-08 | 3.5143e-10 | 5.136e-11 | 768 |  | 2.1501e-06 | 3.0144e-05 | 1.7765e-07 | 2.5114e-08
|  |  |  | 769 | 3.2148e-05 | 769 |  | 2.8695e-06 | 3.8235e-05 | 2.552e-07 | 3.7322e-08 | 769 | 1.8463e-10 | 4.9096e-06 | 5.3708e-05 | 2.3952e-07 | 3.7327e-08 | 769 | 0 | 2.8695e-06 | 3.8235e-05 | 2.552e-07 | 3.7322e-08 | 769 | 0 | 3.7315e-09 | 4.972e-08 | 3.3186e-10 | 4.8533e-11 | 769 |  | 2.0172e-06 | 2.8177e-05 | 1.6776e-07 | 2.3731e-08
|  |  |  | 770 | 3e-05 | 770 |  | 2.695e-06 | 3.5778e-05 | 2.413e-07 | 3.5327e-08 | 770 | 1.76e-10 | 4.619e-06 | 5.0375e-05 | 2.2626e-07 | 3.5327e-08 | 770 | 0 | 2.695e-06 | 3.5778e-05 | 2.413e-07 | 3.5327e-08 | 770 | 0 | 3.5001e-09 | 4.6465e-08 | 3.1338e-10 | 4.5879e-11 | 770 |  | 1.8921e-06 | 2.6332e-05 | 1.5842e-07 | 2.2434e-08
|  |  |  | 771 | 2.7991e-05 | 771 |  | 2.5304e-06 | 3.3468e-05 | 2.282e-07 | 3.3445e-08 | 771 | 1.6779e-10 | 4.3463e-06 | 4.7254e-05 | 2.1375e-07 | 3.3439e-08 | 771 | 0 | 2.5304e-06 | 3.3468e-05 | 2.282e-07 | 3.3445e-08 | 771 | 0 | 3.282e-09 | 4.3408e-08 | 2.9598e-10 | 4.3379e-11 | 771 |  | 1.7742e-06 | 2.46e-05 | 1.4962e-07 | 2.1211e-08
|  |  |  | 772 | 2.6114e-05 | 772 |  | 2.3755e-06 | 3.1301e-05 | 2.159e-07 | 3.166e-08 | 772 | 1.5998e-10 | 4.0903e-06 | 4.4334e-05 | 2.0197e-07 | 3.1656e-08 | 772 | 0 | 2.3755e-06 | 3.1301e-05 | 2.159e-07 | 3.166e-08 | 772 | 0 | 3.0771e-09 | 4.0545e-08 | 2.7966e-10 | 4.101e-11 | 772 |  | 1.6634e-06 | 2.2977e-05 | 1.4137e-07 | 2.0053e-08
|  |  |  | 773 | 2.436e-05 | 773 |  | 2.2303e-06 | 2.9276e-05 | 2.042e-07 | 2.9971e-08 | 773 | 1.5256e-10 | 3.85e-06 | 4.1601e-05 | 1.9087e-07 | 2.9972e-08 | 773 | 0 | 2.2303e-06 | 2.9276e-05 | 2.042e-07 | 2.9971e-08 | 773 | 0 | 2.8853e-09 | 3.7873e-08 | 2.6417e-10 | 3.8773e-11 | 773 |  | 1.5597e-06 | 2.1463e-05 | 1.3354e-07 | 1.8959e-08
|  |  |  | 774 | 2.2725e-05 | 774 |  | 2.0948e-06 | 2.7391e-05 | 1.932e-07 | 2.8378e-08 | 774 | 1.4549e-10 | 3.6244e-06 | 3.9043e-05 | 1.804e-07 | 2.8382e-08 | 774 | 0 | 2.0948e-06 | 2.7391e-05 | 1.932e-07 | 2.8378e-08 | 774 | 0 | 2.7064e-09 | 3.5389e-08 | 2.4961e-10 | 3.6664e-11 | 774 |  | 1.463e-06 | 2.0055e-05 | 1.2618e-07 | 1.7928e-08
|  |  |  | 775 | 2.12e-05 | 775 |  | 1.9686e-06 | 2.5641e-05 | 1.829e-07 | 2.688e-08 | 775 | 1.3878e-10 | 3.4125e-06 | 3.6648e-05 | 1.7053e-07 | 2.688e-08 | 775 | 0 | 1.9686e-06 | 2.5641e-05 | 1.829e-07 | 2.688e-08 | 775 | 0 | 2.5402e-09 | 3.3085e-08 | 2.36e-10 | 3.4684e-11 | 775 |  | 1.3732e-06 | 1.875e-05 | 1.193e-07 | 1.696e-08
|  |  |  | 776 | 1.9779e-05 | 776 |  | 1.8515e-06 | 2.4021e-05 | 1.731e-07 | 2.548e-08 | 776 | 1.3238e-10 | 3.2135e-06 | 3.4405e-05 | 1.6122e-07 | 2.5462e-08 | 776 | 0 | 1.8515e-06 | 2.4021e-05 | 1.731e-07 | 2.548e-08 | 776 | 0 | 2.386e-09 | 3.0954e-08 | 2.2307e-10 | 3.2835e-11 | 776 |  | 1.2898e-06 | 1.7542e-05 | 1.1276e-07 | 1.6055e-08
|  |  |  | 777 | 1.8453e-05 | 777 |  | 1.7425e-06 | 2.2516e-05 | 1.638e-07 | 2.4166e-08 | 777 | 1.263e-10 | 3.0266e-06 | 3.2305e-05 | 1.5245e-07 | 2.4121e-08 | 777 | 0 | 1.7425e-06 | 2.2516e-05 | 1.638e-07 | 2.4166e-08 | 777 | 0 | 2.2426e-09 | 2.8978e-08 | 2.1081e-10 | 3.1102e-11 | 777 |  | 1.2123e-06 | 1.6422e-05 | 1.0657e-07 | 1.5208e-08
|  |  |  | 778 | 1.7217e-05 | 778 |  | 1.6406e-06 | 2.1114e-05 | 1.551e-07 | 2.2917e-08 | 778 | 1.2051e-10 | 2.851e-06 | 3.0338e-05 | 1.4417e-07 | 2.2854e-08 | 778 | 0 | 1.6406e-06 | 2.1114e-05 | 1.551e-07 | 2.2917e-08 | 778 | 0 | 2.1087e-09 | 2.7139e-08 | 1.9936e-10 | 2.9456e-11 | 778 |  | 1.1399e-06 | 1.538e-05 | 1.0078e-07 | 1.4403e-08
|  |  |  | 779 | 1.6065e-05 | 779 |  | 1.5451e-06 | 1.9805e-05 | 1.468e-07 | 2.1711e-08 | 779 | 1.15e-10 | 2.686e-06 | 2.8495e-05 | 1.3637e-07 | 2.1657e-08 | 779 | 0 | 1.5451e-06 | 1.9805e-05 | 1.468e-07 | 2.1711e-08 | 779 | 0 | 1.9834e-09 | 2.5423e-08 | 1.8845e-10 | 2.787e-11 | 779 |  | 1.0722e-06 | 1.4408e-05 | 9.5263e-08 | 1.3628e-08
|  |  |  | 780 | 1.499e-05 | 780 |  | 1.4552e-06 | 1.8577e-05 | 1.39e-07 | 2.0526e-08 | 780 | 1.0976e-10 | 2.531e-06 | 2.6768e-05 | 1.29e-07 | 2.0526e-08 | 780 | 0 | 1.4552e-06 | 1.8577e-05 | 1.39e-07 | 2.0526e-08 | 780 | 0 | 1.8656e-09 | 2.3816e-08 | 1.7821e-10 | 2.6315e-11 | 780 |  | 1.0085e-06 | 1.3497e-05 | 9.0086e-08 | 1.2867e-08

## Calculations (hidden)
| CIE S 026 α-opic Toolbox - v1.049a - 2020/11 |  | See BA1:BA3 | [46 empty] | G:BD column width 0.1
6:421 row height 0.1
| Calculations | Deliberately not accessible. Please note the toolbox | [6 empty] | TEST | input |  | radiometric | photometric | photon system | [17 empty] | REF | input |  | radiometric | photometric | photon system | [12 empty] | & formulae in white text
|  | is not part of the official International Standard. | [6 empty] | Sacling factor | 1 | adj fact | 100 | 0.001 | 0.0001 | [17 empty] | Sacling factor | 1 | adj fact | 100 | 0.001 | 0.0001
[9 empty] | Input value | 0 | values | 43.3661 | 0.13183 | 14.0766 | [17 empty] | Input value | 0 | values | 64.3631 | 0.13183 | 14.2635
See BA1:BA3, and A422
[9 empty] | weighted radiometric | 10.2331 | 18.4891 | 21.148 | 16.875 | 14.6843 | [17 empty] | weighted radiometric | 10.7743 | 19.1922 | 21.4739 | 19.1115 | 17.4835
[9 empty] | ELR | 0.77623 | 1.4025 | 1.6042 | 1.2801 | 1.1139 | [17 empty] | ELR | 0.81729 | 1.4558 | 1.6289 | 1.4497 | 1.3262
[9 empty] | DER | 0.94976 | 0.96337 | 0.98482 | 0.88298 | 0.83989 | [17 empty] | DER | 1 | 1 | 1 | 1 | 1
[9 empty] | EDI | 0.12521 | 0.127 | 0.12983 | 0.1164 | 0.11072 | [17 empty] | EDI | 0.13183 | 0.13183 | 0.13183 | 0.13183 | 0.13183
[9 empty] | weighted photon system | 13.3628 | 13.7018 | 13.7807 | 13.633 | 13.5582 | [17 empty] | weighted photon system | 13.3852 | 13.718 | 13.7873 | 13.6871 | 13.634
[5 empty] | Resolution, nm | 1 | Unnormalised | Input value | lookup column | 27 | 28 | 29 | 30 | 31 | lookup column | 41 | 42 | 43 | 44 | 45 | Charts | [6 empty] | Resolution, nm | 1 | Unnormalised | Input value | lookup column | 27 | 28 | 29 | 30 | 31 | lookup column | 41 | 42 | 43 | 44 | 45 | Charts
[5 empty] | Scaling Factor | 1 | 0.43366 | 0 | [12 empty] | Enter a title for your data, Test source: illuminance = 0.1 klx | [6 empty] | Scaling Factor | 1.8266e-05 | 35236.912 | 0 | [12 empty] | α-opic weighted spectra for Enter a title for your data, Test
[5 empty] | Photometric | FALSE | 131.8301 | 0 | [12 empty] | D65, Reference source: illuminance = 0.1 klx | [6 empty] | Photometric | N/A | 7217314.6627 | 0 | [12 empty] | α-opic weighted spectra for D65, Reference
[5 empty] | Photon system | FALSE | 1.1929e+18 | 0 | [19 empty] | Photon system | FALSE | 1.0043e+23 | 0 | [12 empty] | α-opic action spectra
[5 empty] | Radiometric | TRUE | 0.43366 | 0 | W.m-2.nm-1 | [5 empty] | s-1.m-2.nm-1 | [5 empty] | W.m-2.nm-1 | [6 empty] | Radiometric | TRUE | 35236.912 | 0 | W.m-2.nm-1 | [5 empty] | s-1.m-2.nm-1 | [5 empty] | W.m-2.nm-1
|  |  |  | nm | User | conversion | numerical weight | V | Radiometric | sc | mc | lc | rh | mel | Photon system | sc | mc | lc | rh | mel | Radiometric | sc | mc | lc | rh | mel | nm | D65 | conversion | numerical weight | V | Radiometric | sc | mc | lc | rh | mel | Photon system | sc | mc | lc | rh | mel | Radiometric | sc | mc | lc | rh | mel
|  |  |  | 380 | 0 | 1.9135e+18 | 1 | 3.9e-05 | 0 | 0 | 0 | 0 | 0.000589 | 0.00091816 | 0 |  |  |  | 0.00078355 | 0.0011815 | 0 | 0 | 0 | 0 | 0 | 0 | 380 | 49.9755 | 1.9135e+18 | 1 | 3.9e-05 | 0.00091284 | 0 | 0 | 0 | 0.000589 | 0.00091816 | 1.7467e+15 |  |  |  | 0.00078355 | 0.0011815 | 0.00091284 | 0 | 0 | 0 | 5.3766e-07 | 8.3814e-07
|  |  |  | 381 | 0 | 1.9185e+18 | 1 | 4.2826e-05 | 0 | 0 | 0 | 0 | 0.000665 | 0.0010456 | 0 |  |  |  | 0.00088233 | 0.0013419 | 0 | 0 | 0 | 0 | 0 | 0 | 381 | 50.4428 | 1.9185e+18 | 1 | 4.2826e-05 | 0.00092138 | 0 | 0 | 0 | 0.000665 | 0.0010456 | 1767697876358679 |  |  |  | 0.00088233 | 0.0013419 | 0.00092138 | 0 | 0 | 0 | 6.1272e-07 | 9.6337e-07
|  |  |  | 382 | 0 | 1.9236e+18 | 1 | 4.6915e-05 | 0 | 0 | 0 | 0 | 0.000752 | 0.0011786 | 0 |  |  |  | 0.00099515 | 0.0015086 | 0 | 0 | 0 | 0 | 0 | 0 | 382 | 50.91 | 1.9236e+18 | 1 | 4.6915e-05 | 0.00092991 | 0 | 0 | 0 | 0.000752 | 0.0011786 | 1788752850646047 |  |  |  | 0.00099515 | 0.0015086 | 0.00092991 | 0 | 0 | 0 | 6.9929e-07 | 1.096e-06
|  |  |  | 383 | 0 | 1.9286e+18 | 1 | 5.159e-05 | 0 | 0 | 0 | 0 | 0.000854 | 0.0013228 | 0 |  |  |  | 0.0011272 | 0.0016888 | 0 | 0 | 0 | 0 | 0 | 0 | 383 | 51.3773 | 1.9286e+18 | 1 | 5.159e-05 | 0.00093845 | 0 | 0 | 0 | 0.000854 | 0.0013228 | 1.8099e+15 |  |  |  | 0.0011272 | 0.0016888 | 0.00093845 | 0 | 0 | 0 | 8.0143e-07 | 1.2414e-06
|  |  |  | 384 | 0 | 1.9336e+18 | 1 | 5.7176e-05 | 0 | 0 | 0 | 0 | 0.000972 | 0.0014838 | 0 |  |  |  | 0.0012796 | 0.0018894 | 0 | 0 | 0 | 0 | 0 | 0 | 384 | 51.8446 | 1.9336e+18 | 1 | 5.7176e-05 | 0.00094698 | 0 | 0 | 0 | 0.000972 | 0.0014838 | 1831127695810179 |  |  |  | 0.0012796 | 0.0018894 | 0.00094698 | 0 | 0 | 0 | 9.2047e-07 | 1.4051e-06
|  |  |  | 385 | 7.61e-06 | 1.9387e+18 | 1 | 6.4e-05 | 7.61e-06 | 0 | 0 | 0 | 0.001108 | 0.0016672 | 1.4753e+13 |  |  |  | 0.0014548 | 0.0021175 | 7.61e-06 | 0 | 0 | 0 | 8.4319e-09 | 1.2688e-08 | 385 | 52.3118 | 1.9387e+18 | 1 | 6.4e-05 | 0.00095552 | 0 | 0 | 0 | 0.001108 | 0.0016672 | 1.8524e+15 |  |  |  | 0.0014548 | 0.0021175 | 0.00095552 | 0 | 0 | 0 | 1.0587e-06 | 1.5931e-06
|  |  |  | 386 | 1.36e-05 | 1.9437e+18 | 1 | 7.2344e-05 | 1.36e-05 | 0 | 0 | 0 | 0.001268 | 0.001881 | 2.6434e+13 |  |  |  | 0.0016606 | 0.0023828 | 1.36e-05 | 0 | 0 | 0 | 1.7245e-08 | 2.5582e-08 | 386 | 52.7791 | 1.9437e+18 | 1 | 7.2344e-05 | 0.00096405 | 0 | 0 | 0 | 0.001268 | 0.001881 | 1.8738e+15 |  |  |  | 0.0016606 | 0.0023828 | 0.00096405 | 0 | 0 | 0 | 1.2224e-06 | 1.8134e-06
|  |  |  | 387 | 1.61e-05 | 1.9487e+18 | 1 | 8.2212e-05 | 1.61e-05 | 0 | 0 | 0 | 0.001453 | 0.0021299 | 3.1375e+13 |  |  |  | 0.001898 | 0.0026911 | 1.61e-05 | 0 | 0 | 0 | 2.3393e-08 | 3.4291e-08 | 387 | 53.2464 | 1.9487e+18 | 1 | 8.2212e-05 | 0.00097259 | 0 | 0 | 0 | 0.001453 | 0.0021299 | 1.8953e+15 |  |  |  | 0.001898 | 0.0026911 | 0.00097259 | 0 | 0 | 0 | 1.4132e-06 | 2.0715e-06
|  |  |  | 388 | 1.76e-05 | 1.9538e+18 | 1 | 9.3508e-05 | 1.76e-05 | 0 | 0 | 0 | 0.001668 | 0.0024146 | 3.4387e+13 |  |  |  | 0.0021732 | 0.0030429 | 1.76e-05 | 0 | 0 | 0 | 2.9357e-08 | 4.2496e-08 | 388 | 53.7137 | 1.9538e+18 | 1 | 9.3508e-05 | 0.00098112 | 0 | 0 | 0 | 0.001668 | 0.0024146 | 1.9169e+15 |  |  |  | 0.0021732 | 0.0030429 | 0.00098112 | 0 | 0 | 0 | 1.6365e-06 | 2.369e-06
|  |  |  | 389 | 1.87e-05 | 1.9588e+18 | 1 | 0.00010614 | 1.87e-05 | 0 | 0 | 0 | 0.001918 | 0.0027358 | 3.663e+13 |  |  |  | 0.0024925 | 0.0034389 | 1.87e-05 | 0 | 0 | 0 | 3.5867e-08 | 5.116e-08 | 389 | 54.1809 | 1.9588e+18 | 1 | 0.00010614 | 0.00098966 | 0 | 0 | 0 | 0.001918 | 0.0027358 | 1.9386e+15 |  |  |  | 0.0024925 | 0.0034389 | 0.00098966 | 0 | 0 | 0 | 1.8982e-06 | 2.7075e-06
|  |  |  | 390 | 2.21e-05 | 1.9639e+18 | 1 | 0.00012 | 2.21e-05 | 0.0061427 | 0.00035823 | 0.00040762 | 0.002209 | 0.0030944 | 4.3401e+13 | 0.0070472 | 0.00049654 | 0.00059231 | 0.0028633 | 0.0038797 | 2.21e-05 | 1.3575e-07 | 7.9168e-09 | 9.0084e-09 | 4.8819e-08 | 6.8387e-08 | 390 | 54.6482 | 1.9639e+18 | 1 | 0.00012 | 0.00099819 | 0.0061427 | 0.00035823 | 0.00040762 | 0.002209 | 0.0030944 | 1.9603e+15 | 0.0070472 | 0.00049654 | 0.00059231 | 0.0028633 | 0.0038797 | 0.00099819 | 6.1316e-06 | 3.5758e-07 | 4.0688e-07 | 2.205e-06 | 3.0888e-06
|  |  |  | 391 | 2.68e-05 | 1.9689e+18 | 1 | 0.00013498 | 2.68e-05 | 0.0074428 | 0.00043866 | 0.00049707 | 0.002547 | 0.0035071 | 5.2766e+13 | 0.008517 | 0.00060647 | 0.00072045 | 0.003293 | 0.0043858 | 2.68e-05 | 1.9947e-07 | 1.1756e-08 | 1.3321e-08 | 6.826e-08 | 9.3989e-08 | 391 | 57.4589 | 1.9689e+18 | 1 | 0.00013498 | 0.0010495 | 0.0074428 | 0.00043866 | 0.00049707 | 0.002547 | 0.0035071 | 2066416894584766 | 0.008517 | 0.00060647 | 0.00072045 | 0.003293 | 0.0043858 | 0.0010495 | 7.8115e-06 | 4.6039e-07 | 5.2169e-07 | 2.6732e-06 | 3.6808e-06
|  |  |  | 392 | 3.06e-05 | 1.9739e+18 | 1 | 0.00015149 | 3.06e-05 | 0.0090166 | 0.00053623 | 0.00060471 | 0.002939 | 0.0039908 | 6.0402e+13 | 0.010292 | 0.00073947 | 0.00087423 | 0.0037901 | 0.004978 | 3.06e-05 | 2.7591e-07 | 1.6409e-08 | 1.8504e-08 | 8.9933e-08 | 1.2212e-07 | 392 | 60.2695 | 1.9739e+18 | 1 | 0.00015149 | 0.0011009 | 0.0090166 | 0.00053623 | 0.00060471 | 0.002939 | 0.0039908 | 2.173e+15 | 0.010292 | 0.00073947 | 0.00087423 | 0.0037901 | 0.004978 | 0.0011009 | 9.9261e-06 | 5.9032e-07 | 6.6571e-07 | 3.2355e-06 | 4.3933e-06
|  |  |  | 393 | 3.28e-05 | 1.979e+18 | 1 | 0.00017021 | 3.28e-05 | 0.010917 | 0.00065406 | 0.00073364 | 0.003394 | 0.0045468 | 6.491e+13 | 0.012429 | 0.00089967 | 0.0010579 | 0.0043657 | 0.0056572 | 3.28e-05 | 3.5808e-07 | 2.1453e-08 | 2.4063e-08 | 1.1132e-07 | 1.4913e-07 | 393 | 63.0802 | 1.979e+18 | 1 | 0.00017021 | 0.0011522 | 0.010917 | 0.00065406 | 0.00073364 | 0.003394 | 0.0045468 | 2.2802e+15 | 0.012429 | 0.00089967 | 0.0010579 | 0.0043657 | 0.0056572 | 0.0011522 | 1.2579e-05 | 7.5362e-07 | 8.4531e-07 | 3.9106e-06 | 5.2389e-06
|  |  |  | 394 | 2.89e-05 | 1.984e+18 | 1 | 0.00019182 | 2.89e-05 | 0.013205 | 0.00079565 | 0.00088725 | 0.003921 | 0.0051763 | 5.7338e+13 | 0.014996 | 0.0010917 | 0.0012762 | 0.0050308 | 0.006424 | 2.89e-05 | 3.8163e-07 | 2.2994e-08 | 2.5641e-08 | 1.1332e-07 | 1.4959e-07 | 394 | 65.8909 | 1.984e+18 | 1 | 0.00019182 | 0.0012036 | 0.013205 | 0.00079565 | 0.00088725 | 0.003921 | 0.0051763 | 2.3878e+15 | 0.014996 | 0.0010917 | 0.0012762 | 0.0050308 | 0.006424 | 0.0012036 | 1.5893e-05 | 9.576e-07 | 1.0678e-06 | 4.7191e-06 | 6.2299e-06
|  |  |  | 395 | 2.06e-05 | 1.989e+18 | 1 | 0.000217 | 2.06e-05 | 0.015952 | 0.00096483 | 0.0010692 | 0.00453 | 0.0058804 | 4.0974e+13 | 0.018069 | 0.0013204 | 0.001534 | 0.0057974 | 0.0072793 | 2.06e-05 | 3.286e-07 | 1.9875e-08 | 2.2026e-08 | 9.3318e-08 | 1.2114e-07 | 395 | 68.7015 | 1.989e+18 | 1 | 0.000217 | 0.0012549 | 0.015952 | 0.00096483 | 0.0010692 | 0.00453 | 0.0058804 | 2496015017139396 | 0.018069 | 0.0013204 | 0.001534 | 0.0057974 | 0.0072793 | 0.0012549 | 2.0017e-05 | 1.2108e-06 | 1.3417e-06 | 5.6846e-06 | 7.3792e-06
|  |  |  | 396 | 1.18e-05 | 1.9941e+18 | 1 | 0.00024691 | 1.18e-05 | 0.019235 | 0.0011657 | 0.0012834 | 0.00524 | 0.0066933 | 2.353e+13 | 0.021733 | 0.0015913 | 0.0018367 | 0.0066892 | 0.0082648 | 1.18e-05 | 2.2697e-07 | 1.3755e-08 | 1.5144e-08 | 6.1832e-08 | 7.8981e-08 | 396 | 71.5122 | 1.9941e+18 | 1 | 0.00024691 | 0.0013062 | 0.019235 | 0.0011657 | 0.0012834 | 0.00524 | 0.0066933 | 2.6047e+15 | 0.021733 | 0.0015913 | 0.0018367 | 0.0066892 | 0.0082648 | 0.0013062 | 2.5125e-05 | 1.5227e-06 | 1.6764e-06 | 6.8446e-06 | 8.743e-06
|  |  |  | 397 | 4.01e-06 | 1.9991e+18 | 1 | 0.00028124 | 4.01e-06 | 0.023144 | 0.0014026 | 0.0015338 | 0.00605 | 0.007651 | 8.0164e+12 | 0.026084 | 0.0019099 | 0.0021895 | 0.0077037 | 0.0094236 | 4.01e-06 | 9.2806e-08 | 5.6245e-09 | 6.1506e-09 | 2.426e-08 | 3.0681e-08 | 397 | 74.3229 | 1.9991e+18 | 1 | 0.00028124 | 0.0013576 | 0.023144 | 0.0014026 | 0.0015338 | 0.00605 | 0.007651 | 2713919944938383 | 0.026084 | 0.0019099 | 0.0021895 | 0.0077037 | 0.0094236 | 0.0013576 | 3.1419e-05 | 1.9042e-06 | 2.0823e-06 | 8.2133e-06 | 1.0387e-05
|  |  |  | 398 | 2.86e-06 | 2.0041e+18 | 1 | 0.00031852 | 2.86e-06 | 0.027775 | 0.0016799 | 0.0018244 | 0.00698 | 0.0087569 | 5.7318e+12 | 0.031225 | 0.0022817 | 0.0025978 | 0.0088656 | 0.010759 | 2.86e-06 | 7.9437e-08 | 4.8046e-09 | 5.2179e-09 | 1.9963e-08 | 2.5045e-08 | 398 | 77.1336 | 2.0041e+18 | 1 | 0.00031852 | 0.0014089 | 0.027775 | 0.0016799 | 0.0018244 | 0.00698 | 0.0087569 | 2.8236e+15 | 0.031225 | 0.0022817 | 0.0025978 | 0.0088656 | 0.010759 | 0.0014089 | 3.9132e-05 | 2.3669e-06 | 2.5705e-06 | 9.8342e-06 | 1.2338e-05
|  |  |  | 399 | 7.67e-06 | 2.0092e+18 | 1 | 0.00035727 | 7.67e-06 | 0.033234 | 0.0020018 | 0.002159 | 0.00806 | 0.010015 | 1.541e+13 | 0.037268 | 0.0027121 | 0.0030664 | 0.010212 | 0.012273 | 7.67e-06 | 2.549e-07 | 1.5354e-08 | 1.6559e-08 | 6.182e-08 | 7.6812e-08 | 399 | 79.9442 | 2.0092e+18 | 1 | 0.00035727 | 0.0014602 | 0.033234 | 0.0020018 | 0.002159 | 0.00806 | 0.010015 | 2.9339e+15 | 0.037268 | 0.0027121 | 0.0030664 | 0.010212 | 0.012273 | 0.0014602 | 4.853e-05 | 2.9231e-06 | 3.1526e-06 | 1.177e-05 | 1.4624e-05
|  |  |  | 400 | 1.37e-05 | 2.0142e+18 | 1 | 0.000396 | 1.37e-05 | 0.039631 | 0.0023721 | 0.0025407 | 0.00929 | 0.011428 | 2.7595e+13 | 0.04433 | 0.0032057 | 0.0035997 | 0.011741 | 0.01397 | 1.37e-05 | 5.4294e-07 | 3.2497e-08 | 3.4808e-08 | 1.2727e-07 | 1.5656e-07 | 400 | 82.7549 | 2.0142e+18 | 1 | 0.000396 | 0.0015116 | 0.039631 | 0.0023721 | 0.0025407 | 0.00929 | 0.011428 | 3.0447e+15 | 0.04433 | 0.0032057 | 0.0035997 | 0.011741 | 0.01397 | 0.0015116 | 5.9905e-05 | 3.5856e-06 | 3.8405e-06 | 1.4043e-05 | 1.7274e-05
|  |  |  | 401 | 1.95e-05 | 2.0192e+18 | 1 | 0.00043371 | 1.95e-05 | 0.04708 | 0.0027943 | 0.0029728 | 0.0107 | 0.013077 | 3.9375e+13 | 0.052531 | 0.003767 | 0.0042013 | 0.013489 | 0.015946 | 1.95e-05 | 9.1806e-07 | 5.4489e-08 | 5.797e-08 | 2.0865e-07 | 2.55e-07 | 401 | 83.628 | 2.0192e+18 | 1 | 0.00043371 | 0.0015275 | 0.04708 | 0.0027943 | 0.0029728 | 0.0107 | 0.013077 | 3.0845e+15 | 0.052531 | 0.003767 | 0.0042013 | 0.013489 | 0.015946 | 0.0015275 | 7.1916e-05 | 4.2684e-06 | 4.5411e-06 | 1.6345e-05 | 1.9975e-05
|  |  |  | 402 | 2.06e-05 | 2.0243e+18 | 1 | 0.00047302 | 2.06e-05 | 0.055701 | 0.0032737 | 0.0034599 | 0.01231 | 0.01504 | 4.17e+13 | 0.061996 | 0.0044023 | 0.0048776 | 0.01548 | 0.018294 | 2.06e-05 | 1.1474e-06 | 6.7439e-08 | 7.1275e-08 | 2.5359e-07 | 3.0982e-07 | 402 | 84.5011 | 2.0243e+18 | 1 | 0.00047302 | 0.0015435 | 0.055701 | 0.0032737 | 0.0034599 | 0.01231 | 0.01504 | 3124440757794842 | 0.061996 | 0.0044023 | 0.0048776 | 0.01548 | 0.018294 | 0.0015435 | 8.5974e-05 | 5.053e-06 | 5.3403e-06 | 1.9e-05 | 2.3213e-05
|  |  |  | 403 | 1.7e-05 | 2.0293e+18 | 1 | 0.00051788 | 1.7e-05 | 0.065614 | 0.0038166 | 0.0040079 | 0.01413 | 0.017317 | 3.4498e+13 | 0.072848 | 0.0051195 | 0.0056361 | 0.017724 | 0.021011 | 1.7e-05 | 1.1154e-06 | 6.4882e-08 | 6.8135e-08 | 2.4021e-07 | 2.9438e-07 | 403 | 85.3742 | 2.0293e+18 | 1 | 0.00051788 | 0.0015594 | 0.065614 | 0.0038166 | 0.0040079 | 0.01413 | 0.017317 | 3.1646e+15 | 0.072848 | 0.0051195 | 0.0056361 | 0.017724 | 0.021011 | 0.0015594 | 0.00010232 | 5.9517e-06 | 6.2501e-06 | 2.2035e-05 | 2.7004e-05
|  |  |  | 404 | 1.27e-05 | 2.0344e+18 | 1 | 0.00057222 | 1.27e-05 | 0.076932 | 0.0044302 | 0.0046237 | 0.01619 | 0.019907 | 2.5836e+13 | 0.085203 | 0.0059279 | 0.0064859 | 0.020258 | 0.024094 | 1.27e-05 | 9.7704e-07 | 5.6264e-08 | 5.8721e-08 | 2.0561e-07 | 2.5282e-07 | 404 | 86.2473 | 2.0344e+18 | 1 | 0.00057222 | 0.0015754 | 0.076932 | 0.0044302 | 0.0046237 | 0.01619 | 0.019907 | 3204872468155590 | 0.085203 | 0.0059279 | 0.0064859 | 0.020258 | 0.024094 | 0.0015754 | 0.0001212 | 6.9793e-06 | 7.2841e-06 | 2.5505e-05 | 3.1361e-05
|  |  |  | 405 | 8.85e-06 | 2.0394e+18 | 1 | 0.00064 | 8.85e-06 | 0.089761 | 0.0051232 | 0.0053155 | 0.01852 | 0.022811 | 1.8049e+13 | 0.099165 | 0.0068382 | 0.0074379 | 0.023116 | 0.027541 | 8.85e-06 | 7.9439e-07 | 4.534e-08 | 4.7042e-08 | 1.639e-07 | 2.0188e-07 | 405 | 87.1204 | 2.0394e+18 | 1 | 0.00064 | 0.0015913 | 0.089761 | 0.0051232 | 0.0053155 | 0.01852 | 0.022811 | 3245329241265341 | 0.099165 | 0.0068382 | 0.0074379 | 0.023116 | 0.027541 | 0.0015913 | 0.00014284 | 8.1526e-06 | 8.4586e-06 | 2.9471e-05 | 3.63e-05
|  |  |  | 406 | 8.16e-06 | 2.0444e+18 | 1 | 0.00072456 | 8.16e-06 | 0.10419 | 0.0059046 | 0.0060914 | 0.02113 | 0.026319 | 1.6682e+13 | 0.11482 | 0.0078618 | 0.0085026 | 0.026309 | 0.031698 | 8.16e-06 | 8.5017e-07 | 4.8181e-08 | 4.9706e-08 | 1.7242e-07 | 2.1477e-07 | 406 | 87.9936 | 2.0444e+18 | 1 | 0.00072456 | 0.0016073 | 0.10419 | 0.0059046 | 0.0060914 | 0.02113 | 0.026319 | 3.286e+15 | 0.11482 | 0.0078618 | 0.0085026 | 0.026309 | 0.031698 | 0.0016073 | 0.00016746 | 9.4903e-06 | 9.7905e-06 | 3.3962e-05 | 4.2303e-05
|  |  |  | 407 | 1.12e-05 | 2.0495e+18 | 1 | 0.0008255 | 1.12e-05 | 0.12027 | 0.0067801 | 0.0069529 | 0.02405 | 0.030596 | 2.2954e+13 | 0.13222 | 0.0090053 | 0.0096813 | 0.029871 | 0.036759 | 1.12e-05 | 1.3471e-06 | 7.5937e-08 | 7.7873e-08 | 2.6936e-07 | 3.4268e-07 | 407 | 88.8667 | 2.0495e+18 | 1 | 0.0008255 | 0.0016232 | 0.12027 | 0.0067801 | 0.0069529 | 0.02405 | 0.030596 | 3.3267e+15 | 0.13222 | 0.0090053 | 0.0096813 | 0.029871 | 0.036759 | 0.0016232 | 0.00019523 | 1.1006e-05 | 1.1286e-05 | 3.9039e-05 | 4.9665e-05
|  |  |  | 408 | 1.54e-05 | 2.0545e+18 | 1 | 0.00094116 | 1.54e-05 | 0.13804 | 0.0077526 | 0.0078963 | 0.0273 | 0.035454 | 3.1639e+13 | 0.15139 | 0.010272 | 0.010968 | 0.033825 | 0.04249 | 1.54e-05 | 2.1259e-06 | 1.1939e-07 | 1.216e-07 | 4.2042e-07 | 5.4599e-07 | 408 | 89.7398 | 2.0545e+18 | 1 | 0.00094116 | 0.0016392 | 0.13804 | 0.0077526 | 0.0078963 | 0.0273 | 0.035454 | 3.3677e+15 | 0.15139 | 0.010272 | 0.010968 | 0.033825 | 0.04249 | 0.0016392 | 0.00022628 | 1.2708e-05 | 1.2943e-05 | 4.4749e-05 | 5.8115e-05
|  |  |  | 409 | 2.04e-05 | 2.0595e+18 | 1 | 0.0010699 | 2.04e-05 | 0.15749 | 0.0088229 | 0.008913 | 0.03089 | 0.040703 | 4.2014e+13 | 0.17228 | 0.011661 | 0.01235 | 0.038179 | 0.048662 | 2.04e-05 | 3.2127e-06 | 1.7999e-07 | 1.8183e-07 | 6.3016e-07 | 8.3034e-07 | 409 | 90.6129 | 2.0595e+18 | 1 | 0.0010699 | 0.0016551 | 0.15749 | 0.0088229 | 0.008913 | 0.03089 | 0.040703 | 3.4088e+15 | 0.17228 | 0.011661 | 0.01235 | 0.038179 | 0.048662 | 0.0016551 | 0.00026066 | 1.4603e-05 | 1.4752e-05 | 5.1127e-05 | 6.7368e-05
|  |  |  | 410 | 2.45e-05 | 2.0646e+18 | 1 | 0.00121 | 2.45e-05 | 0.17853 | 0.0099884 | 0.0099884 | 0.03484 | 0.046155 | 5.0582e+13 | 0.19483 | 0.01317 | 0.013806 | 0.042957 | 0.055045 | 2.45e-05 | 4.374e-06 | 2.4472e-07 | 2.4471e-07 | 8.5358e-07 | 1.1308e-06 | 410 | 91.486 | 2.0646e+18 | 1 | 0.00121 | 0.0016711 | 0.17853 | 0.0099884 | 0.0099884 | 0.03484 | 0.046155 | 3.45e+15 | 0.19483 | 0.01317 | 0.013806 | 0.042957 | 0.055045 | 0.0016711 | 0.00029834 | 1.6691e-05 | 1.6691e-05 | 5.822e-05 | 7.7128e-05
|  |  |  | 411 | 2.74e-05 | 2.0696e+18 | 1 | 0.0013621 | 2.74e-05 | 0.20108 | 0.011245 | 0.011105 | 0.03916 | 0.051782 | 5.6707e+13 | 0.2189 | 0.014791 | 0.015313 | 0.048166 | 0.061606 | 2.74e-05 | 5.5095e-06 | 3.0812e-07 | 3.0429e-07 | 1.073e-06 | 1.4188e-06 | 411 | 91.6806 | 2.0696e+18 | 1 | 0.0013621 | 0.0016746 | 0.20108 | 0.011245 | 0.011105 | 0.03916 | 0.051782 | 3.4658e+15 | 0.2189 | 0.014791 | 0.015313 | 0.048166 | 0.061606 | 0.0016746 | 0.00033673 | 1.8831e-05 | 1.8597e-05 | 6.5578e-05 | 8.6716e-05
|  |  |  | 412 | 3.09e-05 | 2.0746e+18 | 1 | 0.0015308 | 3.09e-05 | 0.22509 | 0.012595 | 0.012261 | 0.0439 | 0.05778 | 6.4106e+13 | 0.24445 | 0.016526 | 0.016865 | 0.053865 | 0.068576 | 3.09e-05 | 6.9553e-06 | 3.8918e-07 | 3.7886e-07 | 1.3565e-06 | 1.7854e-06 | 412 | 91.8752 | 2.0746e+18 | 1 | 0.0015308 | 0.0016782 | 0.22509 | 0.012595 | 0.012261 | 0.0439 | 0.05778 | 3481604158879822 | 0.24445 | 0.016526 | 0.016865 | 0.053865 | 0.068576 | 0.0016782 | 0.00037774 | 2.1136e-05 | 2.0576e-05 | 7.3672e-05 | 9.6966e-05
|  |  |  | 413 | 3.55e-05 | 2.0797e+18 | 1 | 0.0017204 | 3.55e-05 | 0.25057 | 0.014042 | 0.013458 | 0.049 | 0.064297 | 7.3828e+13 | 0.27145 | 0.01838 | 0.018467 | 0.059977 | 0.076125 | 3.55e-05 | 8.8951e-06 | 4.9851e-07 | 4.7775e-07 | 1.7395e-06 | 2.2826e-06 | 413 | 92.0697 | 2.0797e+18 | 1 | 0.0017204 | 0.0016817 | 0.25057 | 0.014042 | 0.013458 | 0.049 | 0.064297 | 3.4974e+15 | 0.27145 | 0.01838 | 0.018467 | 0.059977 | 0.076125 | 0.0016817 | 0.00042138 | 2.3616e-05 | 2.2632e-05 | 8.2405e-05 | 0.00010813
|  |  |  | 414 | 4.17e-05 | 2.0847e+18 | 1 | 0.0019353 | 4.17e-05 | 0.27751 | 0.015594 | 0.014704 | 0.0545 | 0.07148 | 8.6932e+13 | 0.29992 | 0.020362 | 0.020128 | 0.066547 | 0.084425 | 4.17e-05 | 1.1572e-05 | 6.5029e-07 | 6.1317e-07 | 2.2726e-06 | 2.9807e-06 | 414 | 92.2643 | 2.0847e+18 | 1 | 0.0019353 | 0.0016853 | 0.27751 | 0.015594 | 0.014704 | 0.0545 | 0.07148 | 3513321643989080 | 0.29992 | 0.020362 | 0.020128 | 0.066547 | 0.084425 | 0.0016853 | 0.00046768 | 2.6281e-05 | 2.4781e-05 | 9.1848e-05 | 0.00012046
|  |  |  | 415 | 4.98e-05 | 2.0897e+18 | 1 | 0.00218 | 4.98e-05 | 0.30594 | 0.01726 | 0.016013 | 0.0604 | 0.079477 | 1.0407e+14 | 0.32985 | 0.022482 | 0.021867 | 0.073574 | 0.093643 | 4.98e-05 | 1.5236e-05 | 8.5953e-07 | 7.9745e-07 | 3.0079e-06 | 3.9579e-06 | 415 | 92.4589 | 2.0897e+18 | 1 | 0.00218 | 0.0016888 | 0.30594 | 0.01726 | 0.016013 | 0.0604 | 0.079477 | 3529235978036289 | 0.32985 | 0.022482 | 0.021867 | 0.073574 | 0.093643 | 0.0016888 | 0.00051668 | 2.9149e-05 | 2.7043e-05 | 0.00010201 | 0.00013422
|  |  |  | 416 | 6.03e-05 | 2.0948e+18 | 1 | 0.0024548 | 6.03e-05 | 0.33586 | 0.019047 | 0.017396 | 0.0668 | 0.089181 | 1.2632e+14 | 0.36123 | 0.024751 | 0.023698 | 0.081174 | 0.10482 | 6.03e-05 | 2.0252e-05 | 1.1485e-06 | 1.049e-06 | 4.028e-06 | 5.3776e-06 | 416 | 92.6535 | 2.0948e+18 | 1 | 0.0024548 | 0.0016924 | 0.33586 | 0.019047 | 0.017396 | 0.0668 | 0.089181 | 3545186109914259 | 0.36123 | 0.024751 | 0.023698 | 0.081174 | 0.10482 | 0.0016924 | 0.0005684 | 3.2234e-05 | 2.9441e-05 | 0.00011305 | 0.00015093
|  |  |  | 417 | 7.37e-05 | 2.0998e+18 | 1 | 0.002764 | 7.37e-05 | 0.36698 | 0.020955 | 0.018845 | 0.0736 | 0.10076 | 1.5476e+14 | 0.39376 | 0.027164 | 0.025611 | 0.089223 | 0.11815 | 7.37e-05 | 2.7046e-05 | 1.5443e-06 | 1.3889e-06 | 5.4243e-06 | 7.4257e-06 | 417 | 92.8481 | 2.0998e+18 | 1 | 0.002764 | 0.0016959 | 0.36698 | 0.020955 | 0.018845 | 0.0736 | 0.10076 | 3.5612e+15 | 0.39376 | 0.027164 | 0.025611 | 0.089223 | 0.11815 | 0.0016959 | 0.00062238 | 3.5538e-05 | 3.196e-05 | 0.00012482 | 0.00017088
|  |  |  | 418 | 9.1e-05 | 2.1048e+18 | 1 | 0.0031178 | 9.1e-05 | 0.39888 | 0.022976 | 0.020344 | 0.0808 | 0.11326 | 1.9154e+14 | 0.42696 | 0.029714 | 0.027582 | 0.097717 | 0.13249 | 9.1e-05 | 3.6298e-05 | 2.0908e-06 | 1.8513e-06 | 7.3528e-06 | 1.0306e-05 | 418 | 93.0426 | 2.1048e+18 | 1 | 0.0031178 | 0.0016995 | 0.39888 | 0.022976 | 0.020344 | 0.0808 | 0.11326 | 3577189922482819 | 0.42696 | 0.029714 | 0.027582 | 0.097717 | 0.13249 | 0.0016995 | 0.00067789 | 3.9048e-05 | 3.4575e-05 | 0.00013732 | 0.00019248
|  |  |  | 419 | 0.000113 | 2.1099e+18 | 1 | 0.0035264 | 0.000113 | 0.431 | 0.025102 | 0.02187 | 0.0885 | 0.12573 | 2.3842e+14 | 0.46024 | 0.032385 | 0.02958 | 0.10677 | 0.14673 | 0.000113 | 4.8703e-05 | 2.8365e-06 | 2.4713e-06 | 1e-05 | 1.4208e-05 | 419 | 93.2372 | 2.1099e+18 | 1 | 0.0035264 | 0.0017031 | 0.431 | 0.025102 | 0.02187 | 0.0885 | 0.12573 | 3.5932e+15 | 0.46024 | 0.032385 | 0.02958 | 0.10677 | 0.14673 | 0.0017031 | 0.00073401 | 4.275e-05 | 3.7246e-05 | 0.00015072 | 0.00021413
|  |  |  | 420 | 0.000138 | 2.1149e+18 | 1 | 0.004 | 0.000138 | 0.46269 | 0.027316 | 0.023396 | 0.0966 | 0.13724 | 2.9186e+14 | 0.49291 | 0.035159 | 0.031568 | 0.11627 | 0.15977 | 0.000138 | 6.3851e-05 | 3.7696e-06 | 3.2286e-06 | 1.3331e-05 | 1.8939e-05 | 420 | 93.4318 | 2.1149e+18 | 1 | 0.004 | 0.0017066 | 0.46269 | 0.027316 | 0.023396 | 0.0966 | 0.13724 | 3.6093e+15 | 0.49291 | 0.035159 | 0.031568 | 0.11627 | 0.15977 | 0.0017066 | 0.00078963 | 4.6618e-05 | 3.9927e-05 | 0.00016486 | 0.00023421
|  |  |  | 421 | 0.000167 | 2.12e+18 | 1 | 0.0045462 | 0.000167 | 0.49336 | 0.029606 | 0.024896 | 0.1052 | 0.14745 | 3.5403e+14 | 0.52433 | 0.038015 | 0.033513 | 0.12632 | 0.17125 | 0.000167 | 8.2391e-05 | 4.9442e-06 | 4.1576e-06 | 1.7568e-05 | 2.4623e-05 | 421 | 92.7568 | 2.12e+18 | 1 | 0.0045462 | 0.0016943 | 0.49336 | 0.029606 | 0.024896 | 0.1052 | 0.14745 | 3591796577960441 | 0.52433 | 0.038015 | 0.033513 | 0.12632 | 0.17125 | 0.0016943 | 0.00083588 | 5.0161e-05 | 4.2181e-05 | 0.00017824 | 0.00024981
|  |  |  | 422 | 0.000198 | 2.125e+18 | 1 | 0.0051593 | 0.000198 | 0.52301 | 0.031975 | 0.026376 | 0.1141 | 0.15701 | 4.2075e+14 | 0.55452 | 0.040959 | 0.035421 | 0.13668 | 0.18193 | 0.000198 | 0.00010356 | 6.331e-06 | 5.2225e-06 | 2.2592e-05 | 3.1089e-05 | 422 | 92.0819 | 2.125e+18 | 1 | 0.0051593 | 0.001682 | 0.52301 | 0.031975 | 0.026376 | 0.1141 | 0.15701 | 3574132114456967 | 0.55452 | 0.040959 | 0.035421 | 0.13668 | 0.18193 | 0.001682 | 0.00087967 | 5.378e-05 | 4.4363e-05 | 0.00019191 | 0.00026409
|  |  |  | 423 | 0.000229 | 2.13e+18 | 1 | 0.0058293 | 0.000229 | 0.55194 | 0.034433 | 0.027854 | 0.1235 | 0.16646 | 4.8778e+14 | 0.58382 | 0.044004 | 0.037317 | 0.14759 | 0.19243 | 0.000229 | 0.00012639 | 7.8852e-06 | 6.3786e-06 | 2.8282e-05 | 3.812e-05 | 423 | 91.4069 | 2.13e+18 | 1 | 0.0058293 | 0.0016696 | 0.55194 | 0.034433 | 0.027854 | 0.1235 | 0.16646 | 3.5563e+15 | 0.58382 | 0.044004 | 0.037317 | 0.14759 | 0.19243 | 0.0016696 | 0.00092153 | 5.749e-05 | 4.6506e-05 | 0.0002062 | 0.00027793
|  |  |  | 424 | 0.000265 | 2.1351e+18 | 1 | 0.0065462 | 0.000265 | 0.5806 | 0.036998 | 0.029355 | 0.1334 | 0.17632 | 5.6579e+14 | 0.61268 | 0.047171 | 0.039236 | 0.15905 | 0.20333 | 0.000265 | 0.00015386 | 9.8045e-06 | 7.7791e-06 | 3.5351e-05 | 4.6724e-05 | 424 | 90.732 | 2.1351e+18 | 1 | 0.0065462 | 0.0016573 | 0.5806 | 0.036998 | 0.029355 | 0.1334 | 0.17632 | 3.5384e+15 | 0.61268 | 0.047171 | 0.039236 | 0.15905 | 0.20333 | 0.0016573 | 0.00096222 | 6.1317e-05 | 4.865e-05 | 0.00022108 | 0.00029221
|  |  |  | 425 | 0.000306 | 2.1401e+18 | 1 | 0.0073 | 0.000306 | 0.60957 | 0.039693 | 0.03091 | 0.1436 | 0.1871 | 654870171929620 | 0.64174 | 0.050487 | 0.041217 | 0.17081 | 0.21526 | 0.000306 | 0.00018653 | 1.2146e-05 | 9.4586e-06 | 4.3942e-05 | 5.7251e-05 | 425 | 90.057 | 2.1401e+18 | 1 | 0.0073 | 0.001645 | 0.60957 | 0.039693 | 0.03091 | 0.1436 | 0.1871 | 3.5204e+15 | 0.64174 | 0.050487 | 0.041217 | 0.17081 | 0.21526 | 0.001645 | 0.0010027 | 6.5293e-05 | 5.0847e-05 | 0.00023622 | 0.00030777
|  |  |  | 426 | 0.000356 | 2.1451e+18 | 1 | 0.0080865 | 0.000356 | 0.63936 | 0.04254 | 0.03255 | 0.1541 | 0.19921 | 7.6367e+14 | 0.67152 | 0.053982 | 0.043301 | 0.18286 | 0.22866 | 0.000356 | 0.00022761 | 1.5144e-05 | 1.1588e-05 | 5.486e-05 | 7.0919e-05 | 426 | 89.3821 | 2.1451e+18 | 1 | 0.0080865 | 0.0016326 | 0.63936 | 0.04254 | 0.03255 | 0.1541 | 0.19921 | 3.5022e+15 | 0.67152 | 0.053982 | 0.043301 | 0.18286 | 0.22866 | 0.0016326 | 0.0010438 | 6.9453e-05 | 5.3142e-05 | 0.00025159 | 0.00032524
|  |  |  | 427 | 0.000416 | 2.1502e+18 | 1 | 0.0089087 | 0.000416 | 0.66965 | 0.045547 | 0.034271 | 0.1651 | 0.21241 | 8.9447e+14 | 0.70169 | 0.057663 | 0.045485 | 0.19546 | 0.24324 | 0.000416 | 0.00027857 | 1.8948e-05 | 1.4257e-05 | 6.8682e-05 | 8.8362e-05 | 427 | 88.7071 | 2.1502e+18 | 1 | 0.0089087 | 0.0016203 | 0.66965 | 0.045547 | 0.034271 | 0.1651 | 0.21241 | 3483935736349809 | 0.70169 | 0.057663 | 0.045485 | 0.19546 | 0.24324 | 0.0016203 | 0.001085 | 7.3801e-05 | 5.553e-05 | 0.00026751 | 0.00034417
|  |  |  | 428 | 0.000484 | 2.1552e+18 | 1 | 0.0097677 | 0.000484 | 0.69983 | 0.048716 | 0.036062 | 0.1764 | 0.22623 | 1.0431e+15 | 0.7316 | 0.06153 | 0.047749 | 0.20835 | 0.25845 | 0.000484 | 0.00033872 | 2.3579e-05 | 1.7454e-05 | 8.5378e-05 | 0.00010949 | 428 | 88.0322 | 2.1552e+18 | 1 | 0.0097677 | 0.001608 | 0.69983 | 0.048716 | 0.036062 | 0.1764 | 0.22623 | 3.4655e+15 | 0.7316 | 0.06153 | 0.047749 | 0.20835 | 0.25845 | 0.001608 | 0.0011253 | 7.8335e-05 | 5.7987e-05 | 0.00028365 | 0.00036377
|  |  |  | 429 | 0.000561 | 2.1602e+18 | 1 | 0.010664 | 0.000561 | 0.72918 | 0.052047 | 0.037905 | 0.1879 | 0.2402 | 1211895035817991 | 0.7605 | 0.065583 | 0.050073 | 0.22141 | 0.27378 | 0.000561 | 0.00040907 | 2.9198e-05 | 2.1265e-05 | 0.00010541 | 0.00013475 | 429 | 87.3572 | 2.1602e+18 | 1 | 0.010664 | 0.0015957 | 0.72918 | 0.052047 | 0.037905 | 0.1879 | 0.2402 | 3446988833851752 | 0.7605 | 0.065583 | 0.050073 | 0.22141 | 0.27378 | 0.0015957 | 0.0011635 | 8.3048e-05 | 6.0483e-05 | 0.00029982 | 0.00038327
|  |  |  | 430 | 0.000646 | 2.1653e+18 | 1 | 0.0116 | 0.000646 | 0.75689 | 0.055538 | 0.039781 | 0.1998 | 0.25387 | 1398768445664051 | 0.78757 | 0.069821 | 0.052429 | 0.23489 | 0.28868 | 0.000646 | 0.00048895 | 3.5878e-05 | 2.5699e-05 | 0.00012907 | 0.000164 | 430 | 86.6823 | 2.1653e+18 | 1 | 0.0116 | 0.0015833 | 0.75689 | 0.055538 | 0.039781 | 0.1998 | 0.25387 | 3428331118511623 | 0.78757 | 0.069821 | 0.052429 | 0.23489 | 0.28868 | 0.0015833 | 0.0011984 | 8.7935e-05 | 6.2986e-05 | 0.00031635 | 0.00040195
|  |  |  | 431 | 0.000739 | 2.1703e+18 | 1 | 0.012573 | 0.000739 | 0.78229 | 0.059188 | 0.04167 | 0.2119 | 0.26702 | 1.6039e+15 | 0.81211 | 0.074236 | 0.054792 | 0.24854 | 0.30294 | 0.000739 | 0.00057811 | 4.374e-05 | 3.0794e-05 | 0.00015659 | 0.00019733 | 431 | 88.5006 | 2.1703e+18 | 1 | 0.012573 | 0.0016165 | 0.78229 | 0.059188 | 0.04167 | 0.2119 | 0.26702 | 3.5084e+15 | 0.81211 | 0.074236 | 0.054792 | 0.24854 | 0.30294 | 0.0016165 | 0.0012646 | 9.5679e-05 | 6.7362e-05 | 0.00034254 | 0.00043165
|  |  |  | 432 | 0.000842 | 2.1753e+18 | 1 | 0.013583 | 0.000842 | 0.80567 | 0.062982 | 0.043573 | 0.2243 | 0.27998 | 1831642413059344 | 0.83444 | 0.078812 | 0.05716 | 0.26247 | 0.3169 | 0.000842 | 0.00067837 | 5.3031e-05 | 3.6688e-05 | 0.00018886 | 0.00023574 | 432 | 90.3188 | 2.1753e+18 | 1 | 0.013583 | 0.0016497 | 0.80567 | 0.062982 | 0.043573 | 0.2243 | 0.27998 | 3.5888e+15 | 0.83444 | 0.078812 | 0.05716 | 0.26247 | 0.3169 | 0.0016497 | 0.0013291 | 0.0001039 | 7.1884e-05 | 0.00037004 | 0.00046189
|  |  |  | 433 | 0.000956 | 2.1804e+18 | 1 | 0.01463 | 0.000956 | 0.8276 | 0.066903 | 0.045493 | 0.2369 | 0.29303 | 2.0844e+15 | 0.85518 | 0.083525 | 0.059542 | 0.27657 | 0.33091 | 0.000956 | 0.00079118 | 6.3959e-05 | 4.3491e-05 | 0.00022648 | 0.00028014 | 433 | 92.1371 | 2.1804e+18 | 1 | 0.01463 | 0.001683 | 0.8276 | 0.066903 | 0.045493 | 0.2369 | 0.29303 | 3669495116584320 | 0.85518 | 0.083525 | 0.059542 | 0.27657 | 0.33091 | 0.001683 | 0.0013928 | 0.0001126 | 7.6563e-05 | 0.00039869 | 0.00049316
|  |  |  | 434 | 0.00108 | 2.1854e+18 | 1 | 0.015715 | 0.00108 | 0.84878 | 0.070929 | 0.047439 | 0.2496 | 0.3065 | 2360251803051530 | 0.87505 | 0.088346 | 0.061945 | 0.29073 | 0.34532 | 0.00108 | 0.00091668 | 7.6603e-05 | 5.1234e-05 | 0.00026957 | 0.00033102 | 434 | 93.9554 | 2.1854e+18 | 1 | 0.015715 | 0.0017162 | 0.84878 | 0.070929 | 0.047439 | 0.2496 | 0.3065 | 3750553408554769 | 0.87505 | 0.088346 | 0.061945 | 0.29073 | 0.34532 | 0.0017162 | 0.0014567 | 0.00012173 | 8.1413e-05 | 0.00042836 | 0.00052601
|  |  |  | 435 | 0.00123 | 2.1905e+18 | 1 | 0.01684 | 0.00123 | 0.86998 | 0.07503 | 0.049417 | 0.2625 | 0.32068 | 2.6943e+15 | 0.89484 | 0.09324 | 0.06438 | 0.30505 | 0.36047 | 0.00123 | 0.0010701 | 9.2287e-05 | 6.0783e-05 | 0.00032288 | 0.00039444 | 435 | 95.7736 | 2.1905e+18 | 1 | 0.01684 | 0.0017494 | 0.86998 | 0.07503 | 0.049417 | 0.2625 | 0.32068 | 3831942186613884 | 0.89484 | 0.09324 | 0.06438 | 0.30505 | 0.36047 | 0.0017494 | 0.0015219 | 0.00013126 | 8.645e-05 | 0.00045921 | 0.00056099
|  |  |  | 436 | 0.00138 | 2.1955e+18 | 1 | 0.018007 | 0.00138 | 0.89176 | 0.079177 | 0.051434 | 0.2755 | 0.33602 | 3029775355990878 | 0.91514 | 0.098168 | 0.066854 | 0.31943 | 0.37684 | 0.00138 | 0.0012306 | 0.00010926 | 7.0979e-05 | 0.00038019 | 0.0004637 | 436 | 97.5919 | 2.1955e+18 | 1 | 0.018007 | 0.0017826 | 0.89176 | 0.079177 | 0.051434 | 0.2755 | 0.33602 | 3913669443648338 | 0.91514 | 0.098168 | 0.066854 | 0.31943 | 0.37684 | 0.0017826 | 0.0015896 | 0.00014114 | 9.1687e-05 | 0.00049111 | 0.00059898
|  |  |  | 437 | 0.00155 | 2.2005e+18 | 1 | 0.019214 | 0.00155 | 0.91344 | 0.083346 | 0.053474 | 0.2886 | 0.35236 | 3410813617505022 | 0.93525 | 0.1031 | 0.069346 | 0.33385 | 0.39427 | 0.00155 | 0.0014158 | 0.00012919 | 8.2884e-05 | 0.00044733 | 0.00054616 | 437 | 99.4102 | 2.2005e+18 | 1 | 0.019214 | 0.0018158 | 0.91344 | 0.083346 | 0.053474 | 0.2886 | 0.35236 | 3.9957e+15 | 0.93525 | 0.1031 | 0.069346 | 0.33385 | 0.39427 | 0.0018158 | 0.0016586 | 0.00015134 | 9.7098e-05 | 0.00052404 | 0.00063982
|  |  |  | 438 | 0.00174 | 2.2056e+18 | 1 | 0.020454 | 0.00174 | 0.93398 | 0.087516 | 0.05551 | 0.3017 | 0.36913 | 3.8377e+15 | 0.95409 | 0.10801 | 0.071823 | 0.34821 | 0.41209 | 0.00174 | 0.0016251 | 0.00015228 | 9.6588e-05 | 0.00052496 | 0.00064228 | 438 | 101.228 | 2.2056e+18 | 1 | 0.020454 | 0.001849 | 0.93398 | 0.087516 | 0.05551 | 0.3017 | 0.36913 | 4078107275931798 | 0.95409 | 0.10801 | 0.071823 | 0.34821 | 0.41209 | 0.001849 | 0.0017269 | 0.00016182 | 0.00010264 | 0.00055785 | 0.00068252
|  |  |  | 439 | 0.00194 | 2.2106e+18 | 1 | 0.021718 | 0.00194 | 0.95222 | 0.091662 | 0.057517 | 0.3149 | 0.38573 | 4288556175513881 | 0.9705 | 0.11287 | 0.074249 | 0.36261 | 0.42964 | 0.00194 | 0.0018473 | 0.00017783 | 0.00011158 | 0.00061091 | 0.00074832 | 439 | 103.047 | 2.2106e+18 | 1 | 0.021718 | 0.0018822 | 0.95222 | 0.091662 | 0.057517 | 0.3149 | 0.38573 | 4.1609e+15 | 0.9705 | 0.11287 | 0.074249 | 0.36261 | 0.42964 | 0.0018822 | 0.0017923 | 0.00017253 | 0.00010826 | 0.00059272 | 0.00072604
|  |  |  | 440 | 0.00215 | 2.2156e+18 | 1 | 0.023 | 0.00215 | 0.96696 | 0.095761 | 0.059462 | 0.3281 | 0.40159 | 4763607709691815 | 0.98329 | 0.11765 | 0.076586 | 0.37695 | 0.44629 | 0.00215 | 0.002079 | 0.00020589 | 0.00012784 | 0.00070542 | 0.00086341 | 440 | 104.865 | 2.2156e+18 | 1 | 0.023 | 0.0019154 | 0.96696 | 0.095761 | 0.059462 | 0.3281 | 0.40159 | 4.2439e+15 | 0.98329 | 0.11765 | 0.076586 | 0.37695 | 0.44629 | 0.0019154 | 0.0018522 | 0.00018343 | 0.0001139 | 0.00062846 | 0.00076922
|  |  |  | 441 | 0.00237 | 2.2207e+18 | 1 | 0.024295 | 0.00237 | 0.97734 | 0.099798 | 0.061324 | 0.3412 | 0.41647 | 5262980835030227 | 0.99159 | 0.12233 | 0.078805 | 0.39112 | 0.46178 | 0.00237 | 0.0023163 | 0.00023652 | 0.00014534 | 0.00080864 | 0.00098704 | 441 | 106.079 | 2.2207e+18 | 1 | 0.024295 | 0.0019376 | 0.97734 | 0.099798 | 0.061324 | 0.3412 | 0.41647 | 4.3028e+15 | 0.99159 | 0.12233 | 0.078805 | 0.39112 | 0.46178 | 0.0019376 | 0.0018937 | 0.00019337 | 0.00011882 | 0.00066112 | 0.00080696
|  |  |  | 442 | 0.0026 | 2.2257e+18 | 1 | 0.02561 | 0.0026 | 0.98403 | 0.1038 | 0.063129 | 0.3543 | 0.4308 | 5786826617312720 | 0.99612 | 0.12696 | 0.080941 | 0.40521 | 0.47658 | 0.0026 | 0.0025585 | 0.00026989 | 0.00016413 | 0.00092118 | 0.0011201 | 442 | 107.294 | 2.2257e+18 | 1 | 0.02561 | 0.0019598 | 0.98403 | 0.1038 | 0.063129 | 0.3543 | 0.4308 | 4361959055858244 | 0.99612 | 0.12696 | 0.080941 | 0.40521 | 0.47658 | 0.0019598 | 0.0019285 | 0.00020344 | 0.00012372 | 0.00069436 | 0.00084428
|  |  |  | 443 | 0.00285 | 2.2307e+18 | 1 | 0.026959 | 0.00285 | 0.98814 | 0.10783 | 0.064919 | 0.3673 | 0.44492 | 6357603503035308 | 0.99803 | 0.13159 | 0.083048 | 0.41913 | 0.49109 | 0.00285 | 0.0028162 | 0.00030733 | 0.00018502 | 0.0010468 | 0.001268 | 443 | 108.508 | 2.2307e+18 | 1 | 0.026959 | 0.001982 | 0.98814 | 0.10783 | 0.064919 | 0.3673 | 0.44492 | 4421293684411268 | 0.99803 | 0.13159 | 0.083048 | 0.41913 | 0.49109 | 0.001982 | 0.0019585 | 0.00021373 | 0.00012867 | 0.00072798 | 0.00088183
|  |  |  | 444 | 0.00309 | 2.2358e+18 | 1 | 0.028351 | 0.00309 | 0.99085 | 0.11195 | 0.066742 | 0.3803 | 0.4592 | 6908540415844378 | 0.99851 | 0.1363 | 0.085189 | 0.43299 | 0.50572 | 0.00309 | 0.0030617 | 0.00034592 | 0.00020623 | 0.0011751 | 0.0014189 | 444 | 109.722 | 2.2358e+18 | 1 | 0.028351 | 0.0020042 | 0.99085 | 0.11195 | 0.066742 | 0.3803 | 0.4592 | 4480851635505630 | 0.99851 | 0.1363 | 0.085189 | 0.43299 | 0.50572 | 0.0020042 | 0.0019858 | 0.00022436 | 0.00013376 | 0.00076218 | 0.00092032
|  |  |  | 445 | 0.00332 | 2.2408e+18 | 1 | 0.0298 | 0.00332 | 0.99334 | 0.11622 | 0.068654 | 0.3931 | 0.474 | 7439486289956329 | 0.99876 | 0.14118 | 0.087431 | 0.44656 | 0.52084 | 0.00332 | 0.0032979 | 0.00038585 | 0.00022793 | 0.0013051 | 0.0015737 | 445 | 110.936 | 2.2408e+18 | 1 | 0.0298 | 0.0020263 | 0.99334 | 0.11622 | 0.068654 | 0.3931 | 0.474 | 4540632909141330 | 0.99876 | 0.14118 | 0.087431 | 0.44656 | 0.52084 | 0.0020263 | 0.0020128 | 0.0002355 | 0.00013912 | 0.00079655 | 0.00096049
|  |  |  | 446 | 0.00353 | 2.2458e+18 | 1 | 0.031311 | 0.00353 | 0.99637 | 0.12071 | 0.070696 | 0.406 | 0.48952 | 7927831613091544 | 0.99957 | 0.1463 | 0.089831 | 0.46018 | 0.53668 | 0.00353 | 0.0035172 | 0.00042609 | 0.00024956 | 0.0014332 | 0.001728 | 446 | 112.151 | 2.2458e+18 | 1 | 0.031311 | 0.0020485 | 0.99637 | 0.12071 | 0.070696 | 0.406 | 0.48952 | 4600678527498530 | 0.99957 | 0.1463 | 0.089831 | 0.46018 | 0.53668 | 0.0020485 | 0.0020411 | 0.00024727 | 0.00014482 | 0.0008317 | 0.0010028
|  |  |  | 447 | 0.00371 | 2.2509e+18 | 1 | 0.032884 | 0.00371 | 0.99904 | 0.12536 | 0.072851 | 0.418 | 0.50552 | 8350765451925597 | 1 | 0.15161 | 0.092361 | 0.47272 | 0.55299 | 0.00371 | 0.0037064 | 0.0004651 | 0.00027028 | 0.0015508 | 0.0018755 | 447 | 113.365 | 2.2509e+18 | 1 | 0.032884 | 0.0020707 | 0.99904 | 0.12536 | 0.072851 | 0.418 | 0.50552 | 4660906538194886 | 1 | 0.15161 | 0.092361 | 0.47272 | 0.55299 | 0.0020707 | 0.0020687 | 0.00025959 | 0.00015085 | 0.00086555 | 0.0010468
|  |  |  | 448 | 0.00387 | 2.2559e+18 | 1 | 0.034521 | 0.00387 | 0.99998 | 0.13011 | 0.075078 | 0.431 | 0.52174 | 8730393766126089 | 0.99871 | 0.157 | 0.094972 | 0.48633 | 0.56946 | 0.00387 | 0.0038699 | 0.00050353 | 0.00029055 | 0.001668 | 0.0020191 | 448 | 114.579 | 2.2559e+18 | 1 | 0.034521 | 0.0020929 | 0.99998 | 0.13011 | 0.075078 | 0.431 | 0.52174 | 4721357871432581 | 0.99871 | 0.157 | 0.094972 | 0.48633 | 0.56946 | 0.0020929 | 0.0020928 | 0.00027231 | 0.00015713 | 0.00090203 | 0.0010919
|  |  |  | 449 | 0.00398 | 2.261e+18 | 1 | 0.036226 | 0.00398 | 0.99784 | 0.13486 | 0.077332 | 0.443 | 0.5379 | 8998585887286962 | 0.99436 | 0.16236 | 0.097606 | 0.49876 | 0.58579 | 0.00398 | 0.0039714 | 0.00053673 | 0.00030778 | 0.0017631 | 0.0021408 | 449 | 115.794 | 2.261e+18 | 1 | 0.036226 | 0.0021151 | 0.99784 | 0.13486 | 0.077332 | 0.443 | 0.5379 | 4782073825325724 | 0.99436 | 0.16236 | 0.097606 | 0.49876 | 0.58579 | 0.0021151 | 0.0021105 | 0.00028523 | 0.00016356 | 0.00093698 | 0.0011377
|  |  |  | 450 | 0.00406 | 2.266e+18 | 1 | 0.038 | 0.00406 | 0.99133 | 0.13949 | 0.079565 | 0.455 | 0.55371 | 9199906221571824 | 0.98567 | 0.16757 | 0.1002 | 0.51113 | 0.60167 | 0.00406 | 0.0040248 | 0.00056634 | 0.00032303 | 0.0018473 | 0.0022481 | 450 | 117.008 | 2.266e+18 | 1 | 0.038 | 0.0021372 | 0.99133 | 0.13949 | 0.079565 | 0.455 | 0.55371 | 4842971895624076 | 0.98567 | 0.16757 | 0.1002 | 0.51113 | 0.60167 | 0.0021372 | 0.0021187 | 0.00029813 | 0.00017005 | 0.00097245 | 0.0011834
|  |  |  | 451 | 0.00407 | 2.271e+18 | 1 | 0.039847 | 0.00407 | 0.97966 | 0.14394 | 0.081737 | 0.467 | 0.5691 | 9243060680421780 | 0.9719 | 0.17253 | 0.10271 | 0.52345 | 0.61702 | 0.00407 | 0.0039872 | 0.00058585 | 0.00033267 | 0.0019007 | 0.0023162 | 451 | 117.088 | 2.271e+18 | 1 | 0.039847 | 0.0021387 | 0.97966 | 0.14394 | 0.081737 | 0.467 | 0.5691 | 4857052620998169 | 0.9719 | 0.17253 | 0.10271 | 0.52345 | 0.61702 | 0.0021387 | 0.0020952 | 0.00030785 | 0.00017481 | 0.00099878 | 0.0012171
|  |  |  | 452 | 0.00403 | 2.2761e+18 | 1 | 0.041768 | 0.00403 | 0.96391 | 0.14828 | 0.083883 | 0.479 | 0.58424 | 9172512959478036 | 0.95416 | 0.17734 | 0.10517 | 0.53571 | 0.63203 | 0.00403 | 0.0038845 | 0.00059757 | 0.00033805 | 0.0019304 | 0.0023545 | 452 | 117.169 | 2.2761e+18 | 1 | 0.041768 | 0.0021402 | 0.96391 | 0.14828 | 0.083883 | 0.479 | 0.58424 | 4871189636897508 | 0.95416 | 0.17734 | 0.10517 | 0.53571 | 0.63203 | 0.0021402 | 0.0020629 | 0.00031735 | 0.00017952 | 0.0010251 | 0.0012504
|  |  |  | 453 | 0.00396 | 2.2811e+18 | 1 | 0.043766 | 0.00396 | 0.94557 | 0.15264 | 0.08606 | 0.49 | 0.59928 | 9033129596471408 | 0.93395 | 0.18215 | 0.10766 | 0.54681 | 0.64687 | 0.00396 | 0.0037445 | 0.00060444 | 0.0003408 | 0.0019404 | 0.0023732 | 453 | 117.249 | 2.2811e+18 | 1 | 0.043766 | 0.0021416 | 0.94557 | 0.15264 | 0.08606 | 0.49 | 0.59928 | 4885299887203959 | 0.93395 | 0.18215 | 0.10766 | 0.54681 | 0.64687 | 0.0021416 | 0.0020251 | 0.00032689 | 0.00018431 | 0.0010494 | 0.0012834
|  |  |  | 454 | 0.00385 | 2.2861e+18 | 1 | 0.045843 | 0.00385 | 0.92608 | 0.15716 | 0.088332 | 0.502 | 0.61437 | 8801596105465459 | 0.91268 | 0.18713 | 0.11026 | 0.55896 | 0.6617 | 0.00385 | 0.0035654 | 0.00060505 | 0.00034008 | 0.0019327 | 0.0023653 | 454 | 117.33 | 2.2861e+18 | 1 | 0.045843 | 0.0021431 | 0.92608 | 0.15716 | 0.088332 | 0.502 | 0.61437 | 4899466611991624 | 0.91268 | 0.18713 | 0.11026 | 0.55896 | 0.6617 | 0.0021431 | 0.0019847 | 0.00033681 | 0.00018931 | 0.0010759 | 0.0013167
|  |  |  | 455 | 0.00369 | 2.2912e+18 | 1 | 0.048 | 0.00369 | 0.90673 | 0.16201 | 0.09077 | 0.513 | 0.62965 | 8454396579478934 | 0.89165 | 0.19248 | 0.11306 | 0.56996 | 0.67667 | 0.00369 | 0.0033459 | 0.0005978 | 0.00033494 | 0.001893 | 0.0023234 | 455 | 117.41 | 2.2912e+18 | 1 | 0.048 | 0.0021446 | 0.90673 | 0.16201 | 0.09077 | 0.513 | 0.62965 | 4913606387230434 | 0.89165 | 0.19248 | 0.11306 | 0.56996 | 0.67667 | 0.0021446 | 0.0019446 | 0.00034744 | 0.00019467 | 0.0011002 | 0.0013503
|  |  |  | 456 | 0.0035 | 2.2962e+18 | 1 | 0.050244 | 0.0035 | 0.88851 | 0.16733 | 0.09344 | 0.524 | 0.64519 | 8036699687809871 | 0.87181 | 0.19837 | 0.11613 | 0.5809 | 0.69185 | 0.0035 | 0.0031098 | 0.00058566 | 0.00032704 | 0.001834 | 0.0022582 | 456 | 117.49 | 2.2962e+18 | 1 | 0.050244 | 0.0021461 | 0.88851 | 0.16733 | 0.09344 | 0.524 | 0.64519 | 4927760878946435 | 0.87181 | 0.19837 | 0.11613 | 0.5809 | 0.69185 | 0.0021461 | 0.0019068 | 0.0003591 | 0.00020053 | 0.0011245 | 0.0013846
|  |  |  | 457 | 0.00329 | 2.3012e+18 | 1 | 0.052573 | 0.00329 | 0.87135 | 0.17314 | 0.096358 | 0.535 | 0.66089 | 7571064587476674 | 0.85311 | 0.20481 | 0.11949 | 0.5918 | 0.70713 | 0.00329 | 0.0028668 | 0.00056964 | 0.00031702 | 0.0017602 | 0.0021743 | 457 | 117.571 | 2.3012e+18 | 1 | 0.052573 | 0.0021475 | 0.87135 | 0.17314 | 0.096358 | 0.535 | 0.66089 | 4941972121077593 | 0.85311 | 0.20481 | 0.11949 | 0.5918 | 0.70713 | 0.0021475 | 0.0018713 | 0.00037183 | 0.00020693 | 0.0011489 | 0.0014193
|  |  |  | 458 | 0.00308 | 2.3063e+18 | 1 | 0.054981 | 0.00308 | 0.855 | 0.17942 | 0.09953 | 0.546 | 0.67666 | 7103314566173004 | 0.83527 | 0.21177 | 0.12316 | 0.60265 | 0.72242 | 0.00308 | 0.0026334 | 0.0005526 | 0.00030655 | 0.0016817 | 0.0020841 | 458 | 117.651 | 2.3063e+18 | 1 | 0.054981 | 0.002149 | 0.855 | 0.17942 | 0.09953 | 0.546 | 0.67666 | 4956156137725953 | 0.83527 | 0.21177 | 0.12316 | 0.60265 | 0.72242 | 0.002149 | 0.0018374 | 0.00038557 | 0.00021389 | 0.0011733 | 0.0014541
|  |  |  | 459 | 0.00287 | 2.3113e+18 | 1 | 0.057459 | 0.00287 | 0.8392 | 0.18612 | 0.10296 | 0.557 | 0.69241 | 6633449623898858 | 0.81805 | 0.2192 | 0.12713 | 0.61345 | 0.73763 | 0.00287 | 0.0024085 | 0.00053416 | 0.00029551 | 0.0015986 | 0.0019872 | 459 | 117.732 | 2.3113e+18 | 1 | 0.057459 | 0.0021505 | 0.8392 | 0.18612 | 0.10296 | 0.557 | 0.69241 | 4970397088745438 | 0.81805 | 0.2192 | 0.12713 | 0.61345 | 0.73763 | 0.0021505 | 0.0018047 | 0.00040024 | 0.00022142 | 0.0011978 | 0.001489
|  |  |  | 460 | 0.00266 | 2.3163e+18 | 1 | 0.06 | 0.00266 | 0.82373 | 0.1932 | 0.10666 | 0.567 | 0.70805 | 6161469760654233 | 0.80122 | 0.22705 | 0.13141 | 0.6231 | 0.75265 | 0.00266 | 0.0021911 | 0.00051392 | 0.00028372 | 0.0015082 | 0.0018834 | 460 | 117.812 | 2.3163e+18 | 1 | 0.06 | 0.0021519 | 0.82373 | 0.1932 | 0.10666 | 0.567 | 0.70805 | 4984610630326156 | 0.80122 | 0.22705 | 0.13141 | 0.6231 | 0.75265 | 0.0021519 | 0.0017726 | 0.00041576 | 0.00022953 | 0.0012201 | 0.0015237
|  |  |  | 461 | 0.00246 | 2.3214e+18 | 1 | 0.062602 | 0.00246 | 0.80831 | 0.20062 | 0.11063 | 0.578 | 0.72359 | 5710588751853170 | 0.78451 | 0.23525 | 0.136 | 0.63381 | 0.7675 | 0.00246 | 0.0019884 | 0.00049353 | 0.00027215 | 0.0014219 | 0.00178 | 461 | 117.517 | 2.3214e+18 | 1 | 0.062602 | 0.0021465 | 0.80831 | 0.20062 | 0.11063 | 0.578 | 0.72359 | 4982938194671649 | 0.78451 | 0.23525 | 0.136 | 0.63381 | 0.7675 | 0.0021465 | 0.0017351 | 0.00043064 | 0.00023747 | 0.0012407 | 0.0015532
|  |  |  | 462 | 0.00227 | 2.3264e+18 | 1 | 0.065278 | 0.00227 | 0.79243 | 0.20832 | 0.11483 | 0.588 | 0.73911 | 5280957663279275 | 0.76744 | 0.24375 | 0.14085 | 0.64338 | 0.78226 | 0.00227 | 0.0017988 | 0.00047288 | 0.00026066 | 0.0013348 | 0.0016778 | 462 | 117.222 | 2.3264e+18 | 1 | 0.065278 | 0.0021412 | 0.79243 | 0.20832 | 0.11483 | 0.588 | 0.73911 | 4981211492007510 | 0.76744 | 0.24375 | 0.14085 | 0.64338 | 0.78226 | 0.0021412 | 0.0016967 | 0.00044603 | 0.00024586 | 0.001259 | 0.0015825
|  |  |  | 463 | 0.00211 | 2.3314e+18 | 1 | 0.068042 | 0.00211 | 0.77557 | 0.21621 | 0.11922 | 0.599 | 0.75456 | 4919356532589033 | 0.74949 | 0.25244 | 0.14592 | 0.65401 | 0.79689 | 0.00211 | 0.0016365 | 0.00045621 | 0.00025155 | 0.0012639 | 0.0015921 | 463 | 116.927 | 2.3314e+18 | 1 | 0.068042 | 0.0021358 | 0.77557 | 0.21621 | 0.11922 | 0.599 | 0.75456 | 4979430522333738 | 0.74949 | 0.25244 | 0.14592 | 0.65401 | 0.79689 | 0.0021358 | 0.0016564 | 0.00046178 | 0.00025462 | 0.0012793 | 0.0016116
|  |  |  | 464 | 0.00196 | 2.3365e+18 | 1 | 0.070911 | 0.00196 | 0.75724 | 0.22423 | 0.12374 | 0.61 | 0.76994 | 4579508874737974 | 0.7302 | 0.26124 | 0.15113 | 0.66458 | 0.81138 | 0.00196 | 0.0014842 | 0.00043949 | 0.00024253 | 0.0011956 | 0.0015091 | 464 | 116.632 | 2.3365e+18 | 1 | 0.070911 | 0.0021304 | 0.75724 | 0.22423 | 0.12374 | 0.61 | 0.76994 | 4977595285650331 | 0.7302 | 0.26124 | 0.15113 | 0.66458 | 0.81138 | 0.0021304 | 0.0016132 | 0.0004777 | 0.00026361 | 0.0012995 | 0.0016403
|  |  |  | 465 | 0.00182 | 2.3415e+18 | 1 | 0.0739 | 0.00182 | 0.73704 | 0.23228 | 0.12834 | 0.62 | 0.78522 | 4261565755509707 | 0.70919 | 0.27003 | 0.15641 | 0.67402 | 0.8257 | 0.00182 | 0.0013414 | 0.00042274 | 0.00023357 | 0.0011284 | 0.0014291 | 465 | 116.336 | 2.3415e+18 | 1 | 0.0739 | 0.002125 | 0.73704 | 0.23228 | 0.12834 | 0.62 | 0.78522 | 4975663012195463 | 0.70919 | 0.27003 | 0.15641 | 0.67402 | 0.8257 | 0.002125 | 0.0015662 | 0.00049358 | 0.00027271 | 0.0013175 | 0.0016686
|  |  |  | 466 | 0.00169 | 2.3466e+18 | 1 | 0.077016 | 0.00169 | 0.71473 | 0.24026 | 0.13295 | 0.631 | 0.80068 | 3.9657e+15 | 0.68625 | 0.27871 | 0.16168 | 0.68451 | 0.84016 | 0.00169 | 0.0012079 | 0.00040603 | 0.00022468 | 0.0010664 | 0.0013532 | 466 | 116.041 | 2.3466e+18 | 1 | 0.077016 | 0.0021196 | 0.71473 | 0.24026 | 0.13295 | 0.631 | 0.80068 | 4973719149514808 | 0.68625 | 0.27871 | 0.16168 | 0.68451 | 0.84016 | 0.0021196 | 0.0015149 | 0.00050924 | 0.00028179 | 0.0013375 | 0.0016971
|  |  |  | 467 | 0.00157 | 2.3516e+18 | 1 | 0.080266 | 0.00157 | 0.69056 | 0.24816 | 0.13757 | 0.642 | 0.81635 | 3.692e+15 | 0.66162 | 0.28726 | 0.16694 | 0.69495 | 0.85477 | 0.00157 | 0.0010842 | 0.00038961 | 0.00021598 | 0.0010079 | 0.0012817 | 467 | 115.746 | 2.3516e+18 | 1 | 0.080266 | 0.0021142 | 0.69056 | 0.24816 | 0.13757 | 0.642 | 0.81635 | 4971721019824519 | 0.66162 | 0.28726 | 0.16694 | 0.69495 | 0.85477 | 0.0021142 | 0.00146 | 0.00052466 | 0.00029085 | 0.0013573 | 0.0017259
|  |  |  | 468 | 0.00146 | 2.3566e+18 | 1 | 0.083667 | 0.00146 | 0.66489 | 0.25599 | 0.14222 | 0.653 | 0.8318 | 3.4407e+15 | 0.63567 | 0.29569 | 0.17222 | 0.70535 | 0.86908 | 0.00146 | 0.00097074 | 0.00037374 | 0.00020764 | 0.00095338 | 0.0012144 | 468 | 115.451 | 2.3566e+18 | 1 | 0.083667 | 0.0021088 | 0.66489 | 0.25599 | 0.14222 | 0.653 | 0.8318 | 4969668623124599 | 0.63567 | 0.29569 | 0.17222 | 0.70535 | 0.86908 | 0.0021088 | 0.0014021 | 0.00053983 | 0.00029991 | 0.0013771 | 0.0017541
|  |  |  | 469 | 0.00137 | 2.3617e+18 | 1 | 0.087233 | 0.00137 | 0.63808 | 0.26374 | 0.14691 | 0.664 | 0.84659 | 3.2355e+15 | 0.60873 | 0.304 | 0.17751 | 0.7157 | 0.88264 | 0.00137 | 0.00087417 | 0.00036133 | 0.00020126 | 0.00090968 | 0.0011598 | 469 | 115.156 | 2.3617e+18 | 1 | 0.087233 | 0.0021034 | 0.63808 | 0.26374 | 0.14691 | 0.664 | 0.84659 | 4967561959415045 | 0.60873 | 0.304 | 0.17751 | 0.7157 | 0.88264 | 0.0021034 | 0.0013421 | 0.00055476 | 0.000309 | 0.0013967 | 0.0017807
|  |  |  | 470 | 0.00128 | 2.3667e+18 | 1 | 0.09098 | 0.00128 | 0.61046 | 0.27144 | 0.15165 | 0.676 | 0.86029 | 3029372513901264 | 0.58114 | 0.3122 | 0.18286 | 0.72708 | 0.89502 | 0.00128 | 0.00078138 | 0.00034744 | 0.00019411 | 0.00086528 | 0.0011012 | 470 | 114.861 | 2.3667e+18 | 1 | 0.09098 | 0.002098 | 0.61046 | 0.27144 | 0.15165 | 0.676 | 0.86029 | 4965401028695858 | 0.58114 | 0.3122 | 0.18286 | 0.72708 | 0.89502 | 0.002098 | 0.0012808 | 0.00056949 | 0.00031817 | 0.0014183 | 0.0018049
|  |  |  | 471 | 0.00119 | 2.3717e+18 | 1 | 0.094918 | 0.00119 | 0.58235 | 0.2791 | 0.15648 | 0.687 | 0.87292 | 2.8224e+15 | 0.5532 | 0.32033 | 0.18827 | 0.73735 | 0.90624 | 0.00119 | 0.00069299 | 0.00033213 | 0.00018621 | 0.00081753 | 0.0010388 | 471 | 114.967 | 2.3717e+18 | 1 | 0.094918 | 0.0021 | 0.58235 | 0.2791 | 0.15648 | 0.687 | 0.87292 | 4980557804486386 | 0.5532 | 0.32033 | 0.18827 | 0.73735 | 0.90624 | 0.0021 | 0.0012229 | 0.00058609 | 0.00032859 | 0.0014427 | 0.0018331
|  |  |  | 472 | 0.00111 | 2.3768e+18 | 1 | 0.099046 | 0.00111 | 0.55407 | 0.28675 | 0.1614 | 0.699 | 0.88487 | 2.6382e+15 | 0.52522 | 0.32842 | 0.19379 | 0.74864 | 0.91669 | 0.00111 | 0.00061501 | 0.0003183 | 0.00017916 | 0.00077589 | 0.00098221 | 472 | 115.073 | 2.3768e+18 | 1 | 0.099046 | 0.0021019 | 0.55407 | 0.28675 | 0.1614 | 0.699 | 0.88487 | 4995734079609191 | 0.52522 | 0.32842 | 0.19379 | 0.74864 | 0.91669 | 0.0021019 | 0.0011646 | 0.00060273 | 0.00033926 | 0.0014692 | 0.0018599
|  |  |  | 473 | 0.00104 | 2.3818e+18 | 1 | 0.10337 | 0.00104 | 0.5259 | 0.29448 | 0.16646 | 0.71 | 0.89624 | 2.4771e+15 | 0.49747 | 0.33655 | 0.19944 | 0.75881 | 0.92651 | 0.00104 | 0.00054694 | 0.00030626 | 0.00017312 | 0.0007384 | 0.00093209 | 473 | 115.18 | 2.3818e+18 | 1 | 0.10337 | 0.0021039 | 0.5259 | 0.29448 | 0.16646 | 0.71 | 0.89624 | 5010973359649960 | 0.49747 | 0.33655 | 0.19944 | 0.75881 | 0.92651 | 0.0021039 | 0.0011064 | 0.00061954 | 0.00035022 | 0.0014937 | 0.0018856
|  |  |  | 474 | 0.000975 | 2.3868e+18 | 1 | 0.10788 | 0.000975 | 0.49811 | 0.30232 | 0.17169 | 0.722 | 0.90716 | 2327168396441937 | 0.47019 | 0.34479 | 0.20527 | 0.77001 | 0.93582 | 0.000975 | 0.00048566 | 0.00029476 | 0.0001674 | 0.00070395 | 0.00088448 | 474 | 115.286 | 2.3868e+18 | 1 | 0.10788 | 0.0021058 | 0.49811 | 0.30232 | 0.17169 | 0.722 | 0.90716 | 5026188725415296 | 0.47019 | 0.34479 | 0.20527 | 0.77001 | 0.93582 | 0.0021058 | 0.0010489 | 0.00063663 | 0.00036154 | 0.0015204 | 0.0019103
|  |  |  | 475 | 0.000923 | 2.3919e+18 | 1 | 0.1126 | 0.000923 | 0.47089 | 0.31037 | 0.17712 | 0.734 | 0.91773 | 2.2077e+15 | 0.44356 | 0.35322 | 0.21131 | 0.78116 | 0.94473 | 0.000923 | 0.00043464 | 0.00028647 | 0.00016348 | 0.00067748 | 0.00084707 | 475 | 115.392 | 2.3919e+18 | 1 | 0.1126 | 0.0021077 | 0.47089 | 0.31037 | 0.17712 | 0.734 | 0.91773 | 5041423590512907 | 0.44356 | 0.35322 | 0.21131 | 0.78116 | 0.94473 | 0.0021077 | 0.00099252 | 0.00065418 | 0.00037331 | 0.0015471 | 0.0019343
|  |  |  | 476 | 0.000879 | 2.3969e+18 | 1 | 0.11753 | 0.000879 | 0.44445 | 0.31869 | 0.18278 | 0.745 | 0.92834 | 2.1069e+15 | 0.41777 | 0.36193 | 0.21761 | 0.7912 | 0.95365 | 0.000879 | 0.00039067 | 0.00028013 | 0.00016066 | 0.00065485 | 0.00081602 | 476 | 115.498 | 2.3969e+18 | 1 | 0.11753 | 0.0021097 | 0.44445 | 0.31869 | 0.18278 | 0.745 | 0.92834 | 5056677954942794 | 0.41777 | 0.36193 | 0.21761 | 0.7912 | 0.95365 | 0.0021097 | 0.00093764 | 0.00067233 | 0.0003856 | 0.0015717 | 0.0019585
|  |  |  | 477 | 0.000842 | 2.4019e+18 | 1 | 0.12267 | 0.000842 | 0.41899 | 0.32731 | 0.18868 | 0.757 | 0.93895 | 2.0224e+15 | 0.39302 | 0.37093 | 0.22417 | 0.80226 | 0.96252 | 0.000842 | 0.00035279 | 0.00027559 | 0.00015887 | 0.00063739 | 0.0007906 | 477 | 115.604 | 2.4019e+18 | 1 | 0.12267 | 0.0021116 | 0.41899 | 0.32731 | 0.18868 | 0.757 | 0.93895 | 5071951818704954 | 0.39302 | 0.37093 | 0.22417 | 0.80226 | 0.96252 | 0.0021116 | 0.00088474 | 0.00069114 | 0.00039843 | 0.0015985 | 0.0019827
|  |  |  | 478 | 0.000812 | 2.407e+18 | 1 | 0.12799 | 0.000812 | 0.3947 | 0.33623 | 0.19484 | 0.769 | 0.94903 | 1954468966182814 | 0.36946 | 0.38025 | 0.23101 | 0.81327 | 0.97082 | 0.000812 | 0.0003205 | 0.00027302 | 0.00015821 | 0.00062443 | 0.00077062 | 478 | 115.711 | 2.407e+18 | 1 | 0.12799 | 0.0021136 | 0.3947 | 0.33623 | 0.19484 | 0.769 | 0.94903 | 5087289147274991 | 0.36946 | 0.38025 | 0.23101 | 0.81327 | 0.97082 | 0.0021136 | 0.00083422 | 0.00071065 | 0.00041182 | 0.0016253 | 0.0020058
|  |  |  | 479 | 0.000787 | 2.412e+18 | 1 | 0.13345 | 0.000787 | 0.37171 | 0.34548 | 0.20126 | 0.781 | 0.95809 | 1.8983e+15 | 0.34721 | 0.38989 | 0.23811 | 0.82423 | 0.97804 | 0.000787 | 0.00029253 | 0.00027189 | 0.00015839 | 0.00061465 | 0.00075402 | 479 | 115.817 | 2.412e+18 | 1 | 0.13345 | 0.0021155 | 0.37171 | 0.34548 | 0.20126 | 0.781 | 0.95809 | 5102602101679685 | 0.34721 | 0.38989 | 0.23811 | 0.82423 | 0.97804 | 0.0021155 | 0.00078634 | 0.00073086 | 0.00042577 | 0.0016522 | 0.0020268
|  |  |  | 480 | 0.000767 | 2.4171e+18 | 1 | 0.13902 | 0.000767 | 0.35011 | 0.35507 | 0.20794 | 0.793 | 0.96561 | 1853879296406066 | 0.32635 | 0.39988 | 0.2455 | 0.83516 | 0.98366 | 0.000767 | 0.00026853 | 0.00027234 | 0.00015949 | 0.00060823 | 0.00074062 | 480 | 115.923 | 2.4171e+18 | 1 | 0.13902 | 0.0021174 | 0.35011 | 0.35507 | 0.20794 | 0.793 | 0.96561 | 5117934555416654 | 0.32635 | 0.39988 | 0.2455 | 0.83516 | 0.98366 | 0.0021174 | 0.00074133 | 0.00075183 | 0.0004403 | 0.0016791 | 0.0020446
|  |  |  | 481 | 0.000753 | 2.4221e+18 | 1 | 0.14468 | 0.000753 | 0.3299 | 0.36499 | 0.21488 | 0.805 | 0.97198 | 1823832312046942 | 0.30688 | 0.41019 | 0.25316 | 0.84603 | 0.98809 | 0.000753 | 0.00024842 | 0.00027483 | 0.0001618 | 0.00060616 | 0.0007319 | 481 | 115.212 | 2.4221e+18 | 1 | 0.14468 | 0.0021044 | 0.3299 | 0.36499 | 0.21488 | 0.805 | 0.97198 | 5097141276884892 | 0.30688 | 0.41019 | 0.25316 | 0.84603 | 0.98809 | 0.0021044 | 0.00069426 | 0.00076809 | 0.00045219 | 0.0016941 | 0.0020455
|  |  |  | 482 | 0.000743 | 2.4271e+18 | 1 | 0.15047 | 0.000743 | 0.31086 | 0.37514 | 0.22202 | 0.817 | 0.97783 | 1.8034e+15 | 0.28857 | 0.42073 | 0.26104 | 0.85686 | 0.99198 | 0.000743 | 0.00023097 | 0.00027873 | 0.00016496 | 0.00060703 | 0.00072653 | 482 | 114.501 | 2.4271e+18 | 1 | 0.15047 | 0.0020915 | 0.31086 | 0.37514 | 0.22202 | 0.817 | 0.97783 | 5076217205662117 | 0.28857 | 0.42073 | 0.26104 | 0.85686 | 0.99198 | 0.0020915 | 0.00065016 | 0.00078459 | 0.00046435 | 0.0017087 | 0.0020451
|  |  |  | 483 | 0.000738 | 2.4322e+18 | 1 | 0.15646 | 0.000738 | 0.29274 | 0.38541 | 0.22932 | 0.828 | 0.98301 | 1.7949e+15 | 0.27118 | 0.43135 | 0.26906 | 0.8666 | 0.99516 | 0.000738 | 0.00021604 | 0.00028443 | 0.00016924 | 0.00061106 | 0.00072546 | 483 | 113.789 | 2.4322e+18 | 1 | 0.15646 | 0.0020784 | 0.29274 | 0.38541 | 0.22932 | 0.828 | 0.98301 | 5055117916382816 | 0.27118 | 0.43135 | 0.26906 | 0.8666 | 0.99516 | 0.0020784 | 0.00060845 | 0.00080105 | 0.00047662 | 0.001721 | 0.0020431
|  |  |  | 484 | 0.000737 | 2.4372e+18 | 1 | 0.16272 | 0.000737 | 0.27534 | 0.39565 | 0.23668 | 0.84 | 0.98733 | 1.7962e+15 | 0.25453 | 0.4419 | 0.27713 | 0.87734 | 0.99747 | 0.000737 | 0.00020292 | 0.00029159 | 0.00017444 | 0.00061908 | 0.00072766 | 484 | 113.078 | 2.4372e+18 | 1 | 0.16272 | 0.0020655 | 0.27534 | 0.39565 | 0.23668 | 0.84 | 0.98733 | 5033932167800028 | 0.25453 | 0.4419 | 0.27713 | 0.87734 | 0.99747 | 0.0020655 | 0.0005687 | 0.00081719 | 0.00048886 | 0.001735 | 0.0020393
|  |  |  | 485 | 0.00074 | 2.4422e+18 | 1 | 0.1693 | 0.00074 | 0.2585 | 0.40569 | 0.24405 | 0.851 | 0.99062 | 1.8073e+15 | 0.23847 | 0.45218 | 0.28516 | 0.887 | 0.99874 | 0.00074 | 0.00019129 | 0.00030021 | 0.00018059 | 0.00062974 | 0.00073306 | 485 | 112.367 | 2.4422e+18 | 1 | 0.1693 | 0.0020525 | 0.2585 | 0.40569 | 0.24405 | 0.851 | 0.99062 | 5012615626526230 | 0.23847 | 0.45218 | 0.28516 | 0.887 | 0.99874 | 0.0020525 | 0.00053056 | 0.00083266 | 0.0005009 | 0.0017467 | 0.0020332
|  |  |  | 486 | 0.000747 | 2.4473e+18 | 1 | 0.17624 | 0.000747 | 0.24216 | 0.41543 | 0.25135 | 0.862 | 0.99334 | 1828107473722977 | 0.22294 | 0.46209 | 0.29309 | 0.89662 | 0.99942 | 0.000747 | 0.00018089 | 0.00031033 | 0.00018776 | 0.00064391 | 0.00074203 | 486 | 111.656 | 2.4473e+18 | 1 | 0.17624 | 0.0020395 | 0.24216 | 0.41543 | 0.25135 | 0.862 | 0.99334 | 4991168292561416 | 0.22294 | 0.46209 | 0.29309 | 0.89662 | 0.99942 | 0.0020395 | 0.00049388 | 0.00084727 | 0.00051262 | 0.001758 | 0.0020259
|  |  |  | 487 | 0.000758 | 2.4523e+18 | 1 | 0.18356 | 0.000758 | 0.2265 | 0.42506 | 0.2587 | 0.873 | 0.99589 | 1.8588e+15 | 0.2081 | 0.47183 | 0.30104 | 0.90619 | 0.99992 | 0.000758 | 0.00017169 | 0.0003222 | 0.00019609 | 0.00066173 | 0.00075488 | 487 | 110.945 | 2.4523e+18 | 1 | 0.18356 | 0.0020265 | 0.2265 | 0.42506 | 0.2587 | 0.873 | 0.99589 | 4969590165905588 | 0.2081 | 0.47183 | 0.30104 | 0.90619 | 0.99992 | 0.0020265 | 0.00045901 | 0.00086139 | 0.00052425 | 0.0017691 | 0.0020182
|  |  |  | 488 | 0.000772 | 2.4573e+18 | 1 | 0.19127 | 0.000772 | 0.21173 | 0.43485 | 0.26625 | 0.884 | 0.99801 | 1.8971e+15 | 0.19412 | 0.4817 | 0.3092 | 0.91573 | 1 | 0.000772 | 0.00016345 | 0.0003357 | 0.00020555 | 0.00068245 | 0.00077046 | 488 | 110.233 | 2.4573e+18 | 1 | 0.19127 | 0.0020135 | 0.21173 | 0.43485 | 0.26625 | 0.884 | 0.99801 | 4947836361303321 | 0.19412 | 0.4817 | 0.3092 | 0.91573 | 1 | 0.0020135 | 0.00042631 | 0.00087557 | 0.0005361 | 0.0017799 | 0.0020095
|  |  |  | 489 | 0.000789 | 2.4624e+18 | 1 | 0.19942 | 0.000789 | 0.19796 | 0.4451 | 0.2742 | 0.894 | 0.99946 | 1942811723214594 | 0.18113 | 0.49204 | 0.31778 | 0.9242 | 0.99941 | 0.000789 | 0.00015619 | 0.00035118 | 0.00021635 | 0.00070537 | 0.00078857 | 489 | 109.522 | 2.4624e+18 | 1 | 0.19942 | 0.0020005 | 0.19796 | 0.4451 | 0.2742 | 0.894 | 0.99946 | 4925996557287483 | 0.18113 | 0.49204 | 0.31778 | 0.9242 | 0.99941 | 0.0020005 | 0.00039602 | 0.00089042 | 0.00054854 | 0.0017885 | 0.0019994
|  |  |  | 490 | 0.000809 | 2.4674e+18 | 1 | 0.20802 | 0.000809 | 0.1853 | 0.45614 | 0.28275 | 0.904 | 1 | 1996132909301197 | 0.1692 | 0.50322 | 0.32702 | 0.93263 | 0.99791 | 0.000809 | 0.00014991 | 0.00036901 | 0.00022875 | 0.00073134 | 0.000809 | 490 | 108.811 | 2.4674e+18 | 1 | 0.20802 | 0.0019875 | 0.1853 | 0.45614 | 0.28275 | 0.904 | 1 | 4904025960580629 | 0.1692 | 0.50322 | 0.32702 | 0.93263 | 0.99791 | 0.0019875 | 0.00036828 | 0.00090658 | 0.00056198 | 0.0017967 | 0.0019875
|  |  |  | 491 | 0.000831 | 2.4724e+18 | 1 | 0.21712 | 0.000831 | 0.17375 | 0.46824 | 0.29207 | 0.914 | 0.99956 | 2.0546e+15 | 0.15833 | 0.51552 | 0.33711 | 0.94102 | 0.99544 | 0.000831 | 0.00014439 | 0.0003891 | 0.00024271 | 0.00075953 | 0.00083064 | 491 | 108.865 | 2.4724e+18 | 1 | 0.21712 | 0.0019885 | 0.17375 | 0.46824 | 0.29207 | 0.914 | 0.99956 | 4916472881052835 | 0.15833 | 0.51552 | 0.33711 | 0.94102 | 0.99544 | 0.0019885 | 0.00034551 | 0.00093109 | 0.00058079 | 0.0018175 | 0.0019876
|  |  |  | 492 | 0.000856 | 2.4775e+18 | 1 | 0.22673 | 0.000856 | 0.16315 | 0.48125 | 0.30209 | 0.923 | 0.99836 | 2.1207e+15 | 0.14837 | 0.52877 | 0.34797 | 0.94836 | 0.99222 | 0.000856 | 0.00013966 | 0.00041195 | 0.00025859 | 0.00079009 | 0.0008546 | 492 | 108.92 | 2.4775e+18 | 1 | 0.22673 | 0.0019895 | 0.16315 | 0.48125 | 0.30209 | 0.923 | 0.99836 | 4928974988314498 | 0.14837 | 0.52877 | 0.34797 | 0.94836 | 0.99222 | 0.0019895 | 0.00032459 | 0.00095746 | 0.00060102 | 0.0018363 | 0.0019863
|  |  |  | 493 | 0.000884 | 2.4825e+18 | 1 | 0.23686 | 0.000884 | 0.15331 | 0.49493 | 0.31267 | 0.932 | 0.99659 | 2.1945e+15 | 0.13914 | 0.54269 | 0.35942 | 0.95566 | 0.98845 | 0.000884 | 0.00013553 | 0.00043752 | 0.0002764 | 0.00082389 | 0.00088099 | 493 | 108.974 | 2.4825e+18 | 1 | 0.23686 | 0.0019905 | 0.15331 | 0.49493 | 0.31267 | 0.932 | 0.99659 | 4941441868008892 | 0.13914 | 0.54269 | 0.35942 | 0.95566 | 0.98845 | 0.0019905 | 0.00030517 | 0.00098515 | 0.00062238 | 0.0018551 | 0.0019837
|  |  |  | 494 | 0.000914 | 2.4875e+18 | 1 | 0.24748 | 0.000914 | 0.14409 | 0.50895 | 0.32364 | 0.941 | 0.99442 | 2.2736e+15 | 0.1305 | 0.55693 | 0.37127 | 0.96294 | 0.9843 | 0.000914 | 0.00013169 | 0.00046518 | 0.0002958 | 0.00086007 | 0.0009089 | 494 | 109.028 | 2.4875e+18 | 1 | 0.24748 | 0.0019915 | 0.14409 | 0.50895 | 0.32364 | 0.941 | 0.99442 | 4953918681325385 | 0.1305 | 0.55693 | 0.37127 | 0.96294 | 0.9843 | 0.0019915 | 0.00028695 | 0.0010136 | 0.00064452 | 0.001874 | 0.0019804
|  |  |  | 495 | 0.000948 | 2.4926e+18 | 1 | 0.2586 | 0.000948 | 0.13535 | 0.52297 | 0.33479 | 0.949 | 0.99202 | 2362970987156428 | 0.12234 | 0.57112 | 0.38329 | 0.96916 | 0.97995 | 0.000948 | 0.00012831 | 0.00049578 | 0.00031738 | 0.00089965 | 0.00094044 | 495 | 109.082 | 2.4926e+18 | 1 | 0.2586 | 0.0019925 | 0.13535 | 0.52297 | 0.33479 | 0.949 | 0.99202 | 4966405428263983 | 0.12234 | 0.57112 | 0.38329 | 0.96916 | 0.97995 | 0.0019925 | 0.00026968 | 0.001042 | 0.00066705 | 0.0018909 | 0.0019766
|  |  |  | 496 | 0.000985 | 2.4976e+18 | 1 | 0.27018 | 0.000985 | 0.12701 | 0.5367 | 0.34594 | 0.957 | 0.98879 | 2.4602e+15 | 0.11457 | 0.58494 | 0.39526 | 0.97536 | 0.97479 | 0.000985 | 0.00012511 | 0.00052865 | 0.00034075 | 0.00094264 | 0.00097396 | 496 | 109.137 | 2.4976e+18 | 1 | 0.27018 | 0.0019935 | 0.12701 | 0.5367 | 0.34594 | 0.957 | 0.98879 | 4978947729903967 | 0.11457 | 0.58494 | 0.39526 | 0.97536 | 0.97479 | 0.0019935 | 0.00025319 | 0.0010699 | 0.00068963 | 0.0019078 | 0.0019711
|  |  |  | 497 | 0.00102 | 2.5027e+18 | 1 | 0.28229 | 0.00102 | 0.11902 | 0.55019 | 0.35713 | 0.964 | 0.98422 | 2552709611364872 | 0.10715 | 0.59844 | 0.40722 | 0.98052 | 0.96833 | 0.00102 | 0.0001214 | 0.0005612 | 0.00036427 | 0.00098328 | 0.0010039 | 497 | 109.191 | 2.5027e+18 | 1 | 0.28229 | 0.0019945 | 0.11902 | 0.55019 | 0.35713 | 0.964 | 0.98422 | 4991454436064753 | 0.10715 | 0.59844 | 0.40722 | 0.98052 | 0.96833 | 0.0019945 | 0.00023737 | 0.0010973 | 0.00071227 | 0.0019227 | 0.001963
|  |  |  | 498 | 0.00107 | 2.5077e+18 | 1 | 0.29505 | 0.00107 | 0.11133 | 0.56362 | 0.36842 | 0.97 | 0.97866 | 2683230448399979 | 0.10003 | 0.6118 | 0.41925 | 0.98464 | 0.96092 | 0.00107 | 0.00011913 | 0.00060307 | 0.00039421 | 0.0010379 | 0.0010472 | 498 | 109.245 | 2.5077e+18 | 1 | 0.29505 | 0.0019954 | 0.11133 | 0.56362 | 0.36842 | 0.97 | 0.97866 | 5003971075847639 | 0.10003 | 0.6118 | 0.41925 | 0.98464 | 0.96092 | 0.0019954 | 0.00022216 | 0.0011247 | 0.00073516 | 0.0019356 | 0.0019529
|  |  |  | 499 | 0.00111 | 2.5127e+18 | 1 | 0.30858 | 0.00111 | 0.10393 | 0.57715 | 0.37991 | 0.976 | 0.97245 | 2789127562707399 | 0.093193 | 0.62524 | 0.43146 | 0.98875 | 0.95291 | 0.00111 | 0.00011537 | 0.00064064 | 0.0004217 | 0.0010834 | 0.0010794 | 499 | 109.3 | 2.5127e+18 | 1 | 0.30858 | 0.0019965 | 0.10393 | 0.57715 | 0.37991 | 0.976 | 0.97245 | 5016543546265860 | 0.093193 | 0.62524 | 0.43146 | 0.98875 | 0.95291 | 0.0019965 | 0.0002075 | 0.0011523 | 0.00075847 | 0.0019485 | 0.0019415
|  |  |  | 500 | 0.00115 | 2.5178e+18 | 1 | 0.323 | 0.00115 | 0.096799 | 0.591 | 0.39171 | 0.982 | 0.96595 | 2895427519104433 | 0.086622 | 0.63897 | 0.44397 | 0.99283 | 0.94465 | 0.00115 | 0.00011132 | 0.00067965 | 0.00045046 | 0.0011293 | 0.0011108 | 500 | 109.354 | 2.5178e+18 | 1 | 0.323 | 0.0019974 | 0.096799 | 0.591 | 0.39171 | 0.982 | 0.96595 | 5029080145270935 | 0.086622 | 0.63897 | 0.44397 | 0.99283 | 0.94465 | 0.0019974 | 0.00019335 | 0.0011805 | 0.00078241 | 0.0019615 | 0.0019294
|  |  |  | 501 | 0.00119 | 2.5228e+18 | 1 | 0.3384 | 0.00119 | 0.089917 | 0.60535 | 0.40391 | 0.986 | 0.95884 | 3.0021e+15 | 0.080303 | 0.65317 | 0.45688 | 0.99489 | 0.93583 | 0.00119 | 0.000107 | 0.00072037 | 0.00048065 | 0.0011733 | 0.001141 | 501 | 109.199 | 2.5228e+18 | 1 | 0.3384 | 0.0019946 | 0.089917 | 0.60535 | 0.40391 | 0.986 | 0.95884 | 5031995755335951 | 0.080303 | 0.65317 | 0.45688 | 0.99489 | 0.93583 | 0.0019946 | 0.00017935 | 0.0012074 | 0.00080563 | 0.0019667 | 0.0019125
|  |  |  | 502 | 0.00124 | 2.5278e+18 | 1 | 0.35469 | 0.00124 | 0.083288 | 0.62016 | 0.4165 | 0.99 | 0.95072 | 3.1345e+15 | 0.074234 | 0.66782 | 0.47019 | 0.99694 | 0.92605 | 0.00124 | 0.00010328 | 0.000769 | 0.00051646 | 0.0012276 | 0.0011789 | 502 | 109.044 | 2.5278e+18 | 1 | 0.35469 | 0.0019918 | 0.083288 | 0.62016 | 0.4165 | 0.99 | 0.95072 | 5034882852226415 | 0.074234 | 0.66782 | 0.47019 | 0.99694 | 0.92605 | 0.0019918 | 0.00016589 | 0.0012352 | 0.00082958 | 0.0019719 | 0.0018936
|  |  |  | 503 | 0.00129 | 2.5329e+18 | 1 | 0.3717 | 0.00129 | 0.076916 | 0.63534 | 0.42945 | 0.994 | 0.94178 | 3267401833602249 | 0.068418 | 0.68281 | 0.48385 | 0.99897 | 0.91552 | 0.00129 | 9.9221e-05 | 0.00081959 | 0.00055399 | 0.0012823 | 0.0012149 | 503 | 108.888 | 2.5329e+18 | 1 | 0.3717 | 0.0019889 | 0.076916 | 0.63534 | 0.42945 | 0.994 | 0.94178 | 5037695171017165 | 0.068418 | 0.68281 | 0.48385 | 0.99897 | 0.91552 | 0.0019889 | 0.00015298 | 0.0012637 | 0.00085415 | 0.001977 | 0.0018731
|  |  |  | 504 | 0.00134 | 2.5379e+18 | 1 | 0.38929 | 0.00134 | 0.070805 | 0.6508 | 0.44272 | 0.997 | 0.93224 | 3400792920525860 | 0.062858 | 0.69803 | 0.49781 | 1 | 0.90444 | 0.00134 | 9.4879e-05 | 0.00087207 | 0.00059324 | 0.001336 | 0.0012492 | 504 | 108.733 | 2.5379e+18 | 1 | 0.38929 | 0.0019861 | 0.070805 | 0.6508 | 0.44272 | 0.997 | 0.93224 | 5040525149580540 | 0.062858 | 0.69803 | 0.49781 | 1 | 0.90444 | 0.0019861 | 0.00014063 | 0.0012925 | 0.00087928 | 0.0019801 | 0.0018515
|  |  |  | 505 | 0.00139 | 2.5429e+18 | 1 | 0.4073 | 0.00139 | 0.064961 | 0.6664 | 0.45625 | 0.998 | 0.9223 | 3.5347e+15 | 0.057556 | 0.71335 | 0.51201 | 0.99902 | 0.89303 | 0.00139 | 9.0296e-05 | 0.0009263 | 0.00063419 | 0.0013872 | 0.001282 | 505 | 108.578 | 2.5429e+18 | 1 | 0.4073 | 0.0019833 | 0.064961 | 0.6664 | 0.45625 | 0.998 | 0.9223 | 5043326614969364 | 0.057556 | 0.71335 | 0.51201 | 0.99902 | 0.89303 | 0.0019833 | 0.00012884 | 0.0013217 | 0.00090487 | 0.0019793 | 0.0018292
|  |  |  | 506 | 0.00144 | 2.548e+18 | 1 | 0.42563 | 0.00144 | 0.059405 | 0.68205 | 0.47 | 1 | 0.91183 | 3.6691e+15 | 0.052529 | 0.72866 | 0.52639 | 0.99904 | 0.88115 | 0.00144 | 8.5543e-05 | 0.00098216 | 0.0006768 | 0.00144 | 0.001313 | 506 | 108.423 | 2.548e+18 | 1 | 0.42563 | 0.0019804 | 0.059405 | 0.68205 | 0.47 | 1 | 0.91183 | 5046099567183633 | 0.052529 | 0.72866 | 0.52639 | 0.99904 | 0.88115 | 0.0019804 | 0.00011765 | 0.0013508 | 0.0009308 | 0.0019804 | 0.0018058
|  |  |  | 507 | 0.00149 | 2.553e+18 | 1 | 0.44431 | 0.00149 | 0.054208 | 0.69767 | 0.48393 | 1 | 0.9006 | 3803987496968804 | 0.047839 | 0.74388 | 0.54092 | 0.99707 | 0.86858 | 0.00149 | 8.0769e-05 | 0.0010395 | 0.00072105 | 0.00149 | 0.0013419 | 507 | 108.268 | 2.553e+18 | 1 | 0.44431 | 0.0019776 | 0.054208 | 0.69767 | 0.48393 | 1 | 0.9006 | 5048844006223351 | 0.047839 | 0.74388 | 0.54092 | 0.99707 | 0.86858 | 0.0019776 | 0.0001072 | 0.0013797 | 0.00095701 | 0.0019776 | 0.001781
|  |  |  | 508 | 0.00155 | 2.558e+18 | 1 | 0.46339 | 0.00155 | 0.049428 | 0.71319 | 0.49801 | 1 | 0.88866 | 3964973267031009 | 0.043535 | 0.75892 | 0.55557 | 0.99511 | 0.85538 | 0.00155 | 7.6614e-05 | 0.0011054 | 0.00077192 | 0.00155 | 0.0013774 | 508 | 108.112 | 2.558e+18 | 1 | 0.46339 | 0.0019748 | 0.049428 | 0.71319 | 0.49801 | 1 | 0.88866 | 5051513207273438 | 0.043535 | 0.75892 | 0.55557 | 0.99511 | 0.85538 | 0.0019748 | 9.7608e-05 | 0.0014084 | 0.00098345 | 0.0019748 | 0.0017549
|  |  |  | 509 | 0.0016 | 2.5631e+18 | 1 | 0.48294 | 0.0016 | 0.045099 | 0.72853 | 0.51223 | 0.998 | 0.87607 | 4.1009e+15 | 0.039644 | 0.77372 | 0.5703 | 0.99117 | 0.84161 | 0.0016 | 7.2159e-05 | 0.0011656 | 0.00081956 | 0.0015968 | 0.0014017 | 509 | 107.957 | 2.5631e+18 | 1 | 0.48294 | 0.0019719 | 0.045099 | 0.72853 | 0.51223 | 0.998 | 0.87607 | 5054200527986068 | 0.039644 | 0.77372 | 0.5703 | 0.99117 | 0.84161 | 0.0019719 | 8.8932e-05 | 0.0014366 | 0.0010101 | 0.001968 | 0.0017275
|  |  |  | 510 | 0.00166 | 2.5681e+18 | 1 | 0.503 | 0.00166 | 0.041234 | 0.74361 | 0.52654 | 0.997 | 0.86289 | 4.2631e+15 | 0.036175 | 0.7882 | 0.58509 | 0.98824 | 0.82731 | 0.00166 | 6.8448e-05 | 0.0012344 | 0.00087405 | 0.001655 | 0.0014324 | 510 | 107.802 | 2.5681e+18 | 1 | 0.503 | 0.0019691 | 0.041234 | 0.74361 | 0.52654 | 0.997 | 0.86289 | 5056859335524143 | 0.036175 | 0.7882 | 0.58509 | 0.98824 | 0.82731 | 0.0019691 | 8.1193e-05 | 0.0014642 | 0.0010368 | 0.0019632 | 0.0016991
|  |  |  | 511 | 0.00171 | 2.5732e+18 | 1 | 0.52357 | 0.00171 | 0.037814 | 0.7584 | 0.54092 | 0.994 | 0.8488 | 4.4001e+15 | 0.03311 | 0.80229 | 0.5999 | 0.98333 | 0.81221 | 0.00171 | 6.4662e-05 | 0.0012969 | 0.00092498 | 0.0016997 | 0.0014514 | 511 | 107.501 | 2.5732e+18 | 1 | 0.52357 | 0.0019636 | 0.037814 | 0.7584 | 0.54092 | 0.994 | 0.8488 | 5052627520530568 | 0.03311 | 0.80229 | 0.5999 | 0.98333 | 0.81221 | 0.0019636 | 7.4252e-05 | 0.0014892 | 0.0010622 | 0.0019518 | 0.0016667
|  |  |  | 512 | 0.00177 | 2.5782e+18 | 1 | 0.54451 | 0.00177 | 0.034763 | 0.77297 | 0.55541 | 0.99 | 0.83368 | 4563395191153394 | 0.030379 | 0.81611 | 0.61476 | 0.97746 | 0.79619 | 0.00177 | 6.153e-05 | 0.0013681 | 0.00098307 | 0.0017523 | 0.0014756 | 512 | 107.2 | 2.5782e+18 | 1 | 0.54451 | 0.0019581 | 0.034763 | 0.77297 | 0.55541 | 0.99 | 0.83368 | 5048340334791570 | 0.030379 | 0.81611 | 0.61476 | 0.97746 | 0.79619 | 0.0019581 | 6.8069e-05 | 0.0015135 | 0.0010875 | 0.0019385 | 0.0016324
|  |  |  | 513 | 0.00183 | 2.5832e+18 | 1 | 0.56569 | 0.00183 | 0.032003 | 0.78746 | 0.57003 | 0.986 | 0.81783 | 4727301566365305 | 0.027912 | 0.82979 | 0.62971 | 0.97162 | 0.77953 | 0.00183 | 5.8565e-05 | 0.001441 | 0.0010431 | 0.0018044 | 0.0014966 | 513 | 106.898 | 2.5832e+18 | 1 | 0.56569 | 0.0019526 | 0.032003 | 0.78746 | 0.57003 | 0.986 | 0.81783 | 5043950593602161 | 0.027912 | 0.82979 | 0.62971 | 0.97162 | 0.77953 | 0.0019526 | 6.2488e-05 | 0.0015376 | 0.001113 | 0.0019252 | 0.0015969
|  |  |  | 514 | 0.00188 | 2.5883e+18 | 1 | 0.58697 | 0.00188 | 0.029475 | 0.80202 | 0.58483 | 0.981 | 0.80158 | 4865929600453904 | 0.025657 | 0.84349 | 0.6448 | 0.96481 | 0.76255 | 0.00188 | 5.5412e-05 | 0.0015078 | 0.0010995 | 0.0018443 | 0.001507 | 514 | 106.597 | 2.5883e+18 | 1 | 0.58697 | 0.0019471 | 0.029475 | 0.80202 | 0.58483 | 0.981 | 0.80158 | 5039552574394335 | 0.025657 | 0.84349 | 0.6448 | 0.96481 | 0.76255 | 0.0019471 | 5.7389e-05 | 0.0015616 | 0.0011387 | 0.0019101 | 0.0015607
|  |  |  | 515 | 0.00194 | 2.5933e+18 | 1 | 0.6082 | 0.00194 | 0.02713 | 0.81681 | 0.59987 | 0.975 | 0.78523 | 5030994146673460 | 0.02357 | 0.85738 | 0.6601 | 0.95705 | 0.74555 | 0.00194 | 5.2632e-05 | 0.0015846 | 0.0011637 | 0.0018915 | 0.0015234 | 515 | 106.296 | 2.5933e+18 | 1 | 0.6082 | 0.0019416 | 0.02713 | 0.81681 | 0.59987 | 0.975 | 0.78523 | 5035099184441089 | 0.02357 | 0.85738 | 0.6601 | 0.95705 | 0.74555 | 0.0019416 | 5.2675e-05 | 0.0015859 | 0.0011647 | 0.001893 | 0.0015246
|  |  |  | 516 | 0.00199 | 2.5983e+18 | 1 | 0.62935 | 0.00199 | 0.024938 | 0.83192 | 0.61516 | 0.968 | 0.76872 | 5170679641247297 | 0.021624 | 0.87154 | 0.67562 | 0.94833 | 0.72846 | 0.00199 | 4.9626e-05 | 0.0016555 | 0.0012242 | 0.0019263 | 0.0015297 | 516 | 105.995 | 2.5983e+18 | 1 | 0.62935 | 0.0019361 | 0.024938 | 0.83192 | 0.61516 | 0.968 | 0.76872 | 5030590423742418 | 0.021624 | 0.87154 | 0.67562 | 0.94833 | 0.72846 | 0.0019361 | 4.8281e-05 | 0.0016107 | 0.001191 | 0.0018741 | 0.0014883
|  |  |  | 517 | 0.00205 | 2.6034e+18 | 1 | 0.65031 | 0.00205 | 0.022893 | 0.8471 | 0.63057 | 0.961 | 0.75181 | 5336902358474493 | 0.019813 | 0.88573 | 0.6912 | 0.93965 | 0.71105 | 0.00205 | 4.6931e-05 | 0.0017365 | 0.0012927 | 0.0019701 | 0.0015412 | 517 | 105.694 | 2.6034e+18 | 1 | 0.65031 | 0.0019306 | 0.022893 | 0.8471 | 0.63057 | 0.961 | 0.75181 | 5026026292298326 | 0.019813 | 0.88573 | 0.6912 | 0.93965 | 0.71105 | 0.0019306 | 4.4197e-05 | 0.0016354 | 0.0012174 | 0.0018553 | 0.0014514
|  |  |  | 518 | 0.0021 | 2.6084e+18 | 1 | 0.67088 | 0.0021 | 0.020996 | 0.86197 | 0.64588 | 0.953 | 0.73459 | 5477645313533568 | 0.018135 | 0.89954 | 0.70662 | 0.93003 | 0.69343 | 0.0021 | 4.4091e-05 | 0.0018101 | 0.0013564 | 0.0020013 | 0.0015426 | 518 | 105.392 | 2.6084e+18 | 1 | 0.67088 | 0.0019251 | 0.020996 | 0.86197 | 0.64588 | 0.953 | 0.73459 | 5021359145513913 | 0.018135 | 0.89954 | 0.70662 | 0.93003 | 0.69343 | 0.0019251 | 4.0418e-05 | 0.0016594 | 0.0012434 | 0.0018346 | 0.0014141
|  |  |  | 519 | 0.00215 | 2.6134e+18 | 1 | 0.69084 | 0.00215 | 0.019243 | 0.87615 | 0.66088 | 0.944 | 0.71717 | 5618891821204663 | 0.016589 | 0.91258 | 0.72164 | 0.91948 | 0.67568 | 0.00215 | 4.1372e-05 | 0.0018837 | 0.0014209 | 0.0020296 | 0.0015419 | 519 | 105.091 | 2.6134e+18 | 1 | 0.69084 | 0.0019196 | 0.019243 | 0.87615 | 0.66088 | 0.944 | 0.71717 | 5016684180600993 | 0.016589 | 0.91258 | 0.72164 | 0.91948 | 0.67568 | 0.0019196 | 3.6938e-05 | 0.0016818 | 0.0012686 | 0.0018121 | 0.0013767
|  |  |  | 520 | 0.0022 | 2.6185e+18 | 1 | 0.71 | 0.0022 | 0.01763 | 0.88921 | 0.67531 | 0.935 | 0.69963 | 5760641881487777 | 0.015169 | 0.9244 | 0.73598 | 0.90896 | 0.65788 | 0.0022 | 3.8786e-05 | 0.0019563 | 0.0014857 | 0.002057 | 0.0015392 | 520 | 104.79 | 2.6185e+18 | 1 | 0.71 | 0.0019141 | 0.01763 | 0.88921 | 0.67531 | 0.935 | 0.69963 | 5011953844942653 | 0.015169 | 0.9244 | 0.73598 | 0.90896 | 0.65788 | 0.0019141 | 3.3745e-05 | 0.001702 | 0.0012926 | 0.0017897 | 0.0013391
|  |  |  | 521 | 0.00224 | 2.6235e+18 | 1 | 0.72819 | 0.00224 | 0.01615 | 0.90081 | 0.68898 | 0.925 | 0.68189 | 5876660403296760 | 0.01387 | 0.93466 | 0.74943 | 0.89751 | 0.63997 | 0.00224 | 3.6176e-05 | 0.0020178 | 0.0015433 | 0.002072 | 0.0015274 | 521 | 105.08 | 2.6235e+18 | 1 | 0.72819 | 0.0019194 | 0.01615 | 0.90081 | 0.68898 | 0.925 | 0.68189 | 5035489171086588 | 0.01387 | 0.93466 | 0.74943 | 0.89751 | 0.63997 | 0.0019194 | 3.0998e-05 | 0.001729 | 0.0013224 | 0.0017754 | 0.0013088
|  |  |  | 522 | 0.00228 | 2.6285e+18 | 1 | 0.74546 | 0.00228 | 0.014791 | 0.91101 | 0.70189 | 0.915 | 0.66388 | 5993081767195360 | 0.012678 | 0.94343 | 0.76201 | 0.88611 | 0.62188 | 0.00228 | 3.3724e-05 | 0.0020771 | 0.0016003 | 0.0020862 | 0.0015136 | 522 | 105.37 | 2.6285e+18 | 1 | 0.74546 | 0.0019247 | 0.014791 | 0.91101 | 0.70189 | 0.915 | 0.66388 | 5059077844460332 | 0.012678 | 0.94343 | 0.76201 | 0.88611 | 0.62188 | 0.0019247 | 2.8468e-05 | 0.0017534 | 0.0013509 | 0.0017611 | 0.0012778
|  |  |  | 523 | 0.00231 | 2.6336e+18 | 1 | 0.76197 | 0.00231 | 0.013541 | 0.91997 | 0.71414 | 0.904 | 0.64572 | 6083570171575024 | 0.011584 | 0.95089 | 0.77383 | 0.87378 | 0.60371 | 0.00231 | 3.1279e-05 | 0.0021251 | 0.0016497 | 0.0020882 | 0.0014916 | 523 | 105.66 | 2.6336e+18 | 1 | 0.76197 | 0.00193 | 0.013541 | 0.91997 | 0.71414 | 0.904 | 0.64572 | 5082719865063884 | 0.011584 | 0.95089 | 0.77383 | 0.87378 | 0.60371 | 0.00193 | 2.6133e-05 | 0.0017755 | 0.0013783 | 0.0017447 | 0.0012462
|  |  |  | 524 | 0.00234 | 2.6386e+18 | 1 | 0.77784 | 0.00234 | 0.012388 | 0.92789 | 0.72584 | 0.892 | 0.62753 | 6174360707521898 | 0.010578 | 0.95725 | 0.78501 | 0.86054 | 0.58559 | 0.00234 | 2.8989e-05 | 0.0021713 | 0.0016985 | 0.0020873 | 0.0014684 | 524 | 105.95 | 2.6386e+18 | 1 | 0.77784 | 0.0019353 | 0.012388 | 0.92789 | 0.72584 | 0.892 | 0.62753 | 5106415232897245 | 0.010578 | 0.95725 | 0.78501 | 0.86054 | 0.58559 | 0.0019353 | 2.3975e-05 | 0.0017957 | 0.0014047 | 0.0017263 | 0.0012144
|  |  |  | 525 | 0.00237 | 2.6437e+18 | 1 | 0.7932 | 0.00237 | 0.011325 | 0.93498 | 0.73711 | 0.88 | 0.60942 | 6265453375035984 | 0.0096519 | 0.96272 | 0.79567 | 0.84734 | 0.5676 | 0.00237 | 2.6841e-05 | 0.0022159 | 0.0017469 | 0.0020856 | 0.0014443 | 525 | 106.239 | 2.6437e+18 | 1 | 0.7932 | 0.0019405 | 0.011325 | 0.93498 | 0.73711 | 0.88 | 0.60942 | 5130115659519640 | 0.0096519 | 0.96272 | 0.79567 | 0.84734 | 0.5676 | 0.0019405 | 2.1977e-05 | 0.0018144 | 0.0014304 | 0.0017077 | 0.0011826
|  |  |  | 526 | 0.00238 | 2.6487e+18 | 1 | 0.80811 | 0.00238 | 0.010344 | 0.94141 | 0.74805 | 0.867 | 0.59134 | 6303874439332970 | 0.0087986 | 0.9675 | 0.80594 | 0.83324 | 0.54971 | 0.00238 | 2.4618e-05 | 0.0022406 | 0.0017803 | 0.0020635 | 0.0014074 | 526 | 106.529 | 2.6487e+18 | 1 | 0.80811 | 0.0019458 | 0.010344 | 0.94141 | 0.74805 | 0.867 | 0.59134 | 5153917629834637 | 0.0087986 | 0.9675 | 0.80594 | 0.83324 | 0.54971 | 0.0019458 | 2.0127e-05 | 0.0018318 | 0.0014556 | 0.001687 | 0.0011507
|  |  |  | 527 | 0.00239 | 2.6537e+18 | 1 | 0.8225 | 0.00239 | 0.0094409 | 0.94728 | 0.75868 | 0.854 | 0.57321 | 6342396214152359 | 0.0080155 | 0.97169 | 0.81585 | 0.81919 | 0.53185 | 0.00239 | 2.2564e-05 | 0.002264 | 0.0018133 | 0.0020411 | 0.00137 | 527 | 106.819 | 2.6537e+18 | 1 | 0.8225 | 0.0019511 | 0.0094409 | 0.94728 | 0.75868 | 0.854 | 0.57321 | 5177772947379442 | 0.0080155 | 0.97169 | 0.81585 | 0.81919 | 0.53185 | 0.0019511 | 1.8421e-05 | 0.0018483 | 0.0014803 | 0.0016663 | 0.0011184
|  |  |  | 528 | 0.0024 | 2.6588e+18 | 1 | 0.83631 | 0.0024 | 0.0086137 | 0.95262 | 0.76903 | 0.84 | 0.5551 | 6381018699494151 | 0.0072993 | 0.97532 | 0.82542 | 0.80423 | 0.51408 | 0.0024 | 2.0673e-05 | 0.0022863 | 0.0018457 | 0.002016 | 0.0013323 | 528 | 107.109 | 2.6588e+18 | 1 | 0.83631 | 0.0019564 | 0.0086137 | 0.95262 | 0.76903 | 0.84 | 0.5551 | 5201681612154055 | 0.0072993 | 0.97532 | 0.82542 | 0.80423 | 0.51408 | 0.0019564 | 1.6852e-05 | 0.0018637 | 0.0015046 | 0.0016434 | 0.001086
|  |  |  | 529 | 0.0024 | 2.6638e+18 | 1 | 0.84949 | 0.0024 | 0.0078583 | 0.9575 | 0.7791 | 0.826 | 0.53711 | 6393103962182587 | 0.0066466 | 0.97845 | 0.83464 | 0.78933 | 0.49647 | 0.0024 | 1.886e-05 | 0.002298 | 0.0018698 | 0.0019824 | 0.0012891 | 529 | 107.399 | 2.6638e+18 | 1 | 0.84949 | 0.0019617 | 0.0078583 | 0.9575 | 0.7791 | 0.826 | 0.53711 | 5225643624158480 | 0.0066466 | 0.97845 | 0.83464 | 0.78933 | 0.49647 | 0.0019617 | 1.5416e-05 | 0.0018784 | 0.0015284 | 0.0016204 | 0.0010537
|  |  |  | 530 | 0.00239 | 2.6688e+18 | 1 | 0.862 | 0.00239 | 0.0071709 | 0.96196 | 0.7889 | 0.811 | 0.51931 | 6378500936434062 | 0.0060537 | 0.98116 | 0.84355 | 0.77354 | 0.47911 | 0.00239 | 1.7138e-05 | 0.0022991 | 0.0018855 | 0.0019383 | 0.0012411 | 530 | 107.689 | 2.6688e+18 | 1 | 0.862 | 0.001967 | 0.0071709 | 0.96196 | 0.7889 | 0.811 | 0.51931 | 5249658983392711 | 0.0060537 | 0.98116 | 0.84355 | 0.77354 | 0.47911 | 0.001967 | 1.4105e-05 | 0.0018922 | 0.0015518 | 0.0015953 | 0.0010215
|  |  |  | 531 | 0.00238 | 2.6739e+18 | 1 | 0.87381 | 0.00238 | 0.0065465 | 0.96608 | 0.79847 | 0.796 | 0.50165 | 6363797200163131 | 0.0055162 | 0.98351 | 0.85217 | 0.7578 | 0.46194 | 0.00238 | 1.5581e-05 | 0.0022993 | 0.0019004 | 0.0018945 | 0.0011939 | 531 | 107.361 | 2.6739e+18 | 1 | 0.87381 | 0.001961 | 0.0065465 | 0.96608 | 0.79847 | 0.796 | 0.50165 | 5243544379098813 | 0.0055162 | 0.98351 | 0.85217 | 0.7578 | 0.46194 | 0.001961 | 1.2838e-05 | 0.0018945 | 0.0015658 | 0.001561 | 0.00098374
|  |  |  | 532 | 0.00236 | 2.6789e+18 | 1 | 0.88496 | 0.00236 | 0.0059778 | 0.96997 | 0.80795 | 0.781 | 0.48407 | 6322203754410431 | 0.0050275 | 0.98561 | 0.86066 | 0.74212 | 0.44492 | 0.00236 | 1.4108e-05 | 0.0022891 | 0.0019068 | 0.0018432 | 0.0011424 | 532 | 107.032 | 2.6789e+18 | 1 | 0.88496 | 0.001955 | 0.0059778 | 0.96997 | 0.80795 | 0.781 | 0.48407 | 5237320504961789 | 0.0050275 | 0.98561 | 0.86066 | 0.74212 | 0.44492 | 0.001955 | 1.1687e-05 | 0.0018963 | 0.0015796 | 0.0015269 | 0.00094636
|  |  |  | 533 | 0.00234 | 2.6839e+18 | 1 | 0.89549 | 0.00234 | 0.0054579 | 0.97374 | 0.81748 | 0.765 | 0.46664 | 6280408887612924 | 0.0045817 | 0.98759 | 0.86918 | 0.72555 | 0.4281 | 0.00234 | 1.2772e-05 | 0.0022786 | 0.0019129 | 0.0017901 | 0.0010919 | 533 | 106.704 | 2.6839e+18 | 1 | 0.89549 | 0.001949 | 0.0054579 | 0.97374 | 0.81748 | 0.765 | 0.46664 | 5231085133576962 | 0.0045817 | 0.98759 | 0.86918 | 0.72555 | 0.4281 | 0.001949 | 1.0638e-05 | 0.0018979 | 0.0015933 | 0.001491 | 0.0009095
|  |  |  | 534 | 0.00232 | 2.689e+18 | 1 | 0.90544 | 0.00232 | 0.0049812 | 0.97754 | 0.82724 | 0.749 | 0.44944 | 6238412599770608 | 0.0041737 | 0.98958 | 0.87791 | 0.70905 | 0.41155 | 0.00232 | 1.1556e-05 | 0.0022679 | 0.0019192 | 0.0017377 | 0.0010427 | 534 | 106.375 | 2.689e+18 | 1 | 0.90544 | 0.001943 | 0.0049812 | 0.97754 | 0.82724 | 0.749 | 0.44944 | 5224740308393043 | 0.0041737 | 0.98958 | 0.87791 | 0.70905 | 0.41155 | 0.001943 | 9.6787e-06 | 0.0018994 | 0.0016073 | 0.0014553 | 0.00087328
|  |  |  | 535 | 0.0023 | 2.694e+18 | 1 | 0.91485 | 0.0023 | 0.0045429 | 0.98148 | 0.8374 | 0.733 | 0.43253 | 6196214890883486 | 0.0037993 | 0.99171 | 0.88704 | 0.6926 | 0.39532 | 0.0023 | 1.0449e-05 | 0.0022574 | 0.001926 | 0.0016859 | 0.00099483 | 535 | 106.047 | 2.694e+18 | 1 | 0.91485 | 0.001937 | 0.0045429 | 0.98148 | 0.8374 | 0.733 | 0.43253 | 5218384169917287 | 0.0037993 | 0.99171 | 0.88704 | 0.6926 | 0.39532 | 0.001937 | 8.7997e-06 | 0.0019012 | 0.0016221 | 0.0014198 | 0.00083783
|  |  |  | 536 | 0.00227 | 2.699e+18 | 1 | 0.92373 | 0.00227 | 0.0041391 | 0.98563 | 0.84808 | 0.717 | 0.41586 | 6126825340947383 | 0.0034551 | 0.99405 | 0.89667 | 0.67622 | 0.37938 | 0.00227 | 9.3957e-06 | 0.0022374 | 0.0019251 | 0.0016276 | 0.00094401 | 536 | 105.719 | 2.699e+18 | 1 | 0.92373 | 0.001931 | 0.0041391 | 0.98563 | 0.84808 | 0.717 | 0.41586 | 5211967693885057 | 0.0034551 | 0.99405 | 0.89667 | 0.67622 | 0.37938 | 0.001931 | 7.9927e-06 | 0.0019033 | 0.0016377 | 0.0013846 | 0.00080305
|  |  |  | 537 | 0.00224 | 2.7041e+18 | 1 | 0.93209 | 0.00224 | 0.0037679 | 0.98975 | 0.85906 | 0.7 | 0.39937 | 6057133659444069 | 0.0031395 | 0.99635 | 0.9066 | 0.65896 | 0.36365 | 0.00224 | 8.4402e-06 | 0.002217 | 0.0019243 | 0.001568 | 0.00089459 | 537 | 105.39 | 2.7041e+18 | 1 | 0.93209 | 0.001925 | 0.0037679 | 0.98975 | 0.85906 | 0.7 | 0.39937 | 5205441488119789 | 0.0031395 | 0.99635 | 0.9066 | 0.65896 | 0.36365 | 0.001925 | 7.2534e-06 | 0.0019053 | 0.0016537 | 0.0013475 | 0.0007688
|  |  |  | 538 | 0.00221 | 2.7091e+18 | 1 | 0.93992 | 0.00221 | 0.0034278 | 0.99355 | 0.87007 | 0.683 | 0.38314 | 5987139846373545 | 0.0028508 | 0.99831 | 0.9165 | 0.64176 | 0.34822 | 0.00221 | 7.5755e-06 | 0.0021957 | 0.0019229 | 0.0015094 | 0.00084673 | 538 | 105.062 | 2.7091e+18 | 1 | 0.93992 | 0.001919 | 0.0034278 | 0.99355 | 0.87007 | 0.683 | 0.38314 | 5198904244996629 | 0.0028508 | 0.99831 | 0.9165 | 0.64176 | 0.34822 | 0.001919 | 6.5782e-06 | 0.0019067 | 0.0016697 | 0.0013107 | 0.00073525
|  |  |  | 539 | 0.00218 | 2.7141e+18 | 1 | 0.94723 | 0.00218 | 0.003117 | 0.99671 | 0.88078 | 0.667 | 0.36722 | 5916843901735811 | 0.0025874 | 0.99963 | 0.92606 | 0.62557 | 0.33314 | 0.00218 | 6.795e-06 | 0.0021728 | 0.0019201 | 0.0014541 | 0.00080055 | 539 | 104.733 | 2.7141e+18 | 1 | 0.94723 | 0.001913 | 0.003117 | 0.99671 | 0.88078 | 0.667 | 0.36722 | 5192257088184469 | 0.0025874 | 0.99963 | 0.92606 | 0.62557 | 0.33314 | 0.001913 | 5.9628e-06 | 0.0019067 | 0.001685 | 0.001276 | 0.00070251
|  |  |  | 540 | 0.00215 | 2.7192e+18 | 1 | 0.954 | 0.00215 | 0.0028335 | 0.99893 | 0.89087 | 0.65 | 0.35171 | 5846245825530864 | 0.0023478 | 1 | 0.93494 | 0.60849 | 0.31847 | 0.00215 | 6.0921e-06 | 0.0021477 | 0.0019154 | 0.0013975 | 0.00075617 | 540 | 104.405 | 2.7192e+18 | 1 | 0.954 | 0.001907 | 0.0028335 | 0.99893 | 0.89087 | 0.65 | 0.35171 | 5185599077970379 | 0.0023478 | 1 | 0.93494 | 0.60849 | 0.31847 | 0.001907 | 5.4036e-06 | 0.001905 | 0.0016989 | 0.0012396 | 0.00067072
|  |  |  | 541 | 0.00212 | 2.7242e+18 | 1 | 0.96026 | 0.00212 | 0.0025756 | 0.99994 | 0.90006 | 0.633 | 0.33654 | 5775345617758705 | 0.0021301 | 0.99916 | 0.94283 | 0.59148 | 0.30417 | 0.00212 | 5.4602e-06 | 0.0021199 | 0.0019081 | 0.001342 | 0.00071346 | 541 | 104.369 | 2.7242e+18 | 1 | 0.96026 | 0.0019064 | 0.0025756 | 0.99994 | 0.90006 | 0.633 | 0.33654 | 5193410676040092 | 0.0021301 | 0.99916 | 0.94283 | 0.59148 | 0.30417 | 0.0019064 | 4.91e-06 | 0.0019063 | 0.0017159 | 0.0012067 | 0.00064157
|  |  |  | 542 | 0.00208 | 2.7293e+18 | 1 | 0.96601 | 0.00208 | 0.0023408 | 0.99969 | 0.90825 | 0.616 | 0.32165 | 5676850726847953 | 0.0019324 | 0.99707 | 0.94966 | 0.57454 | 0.29018 | 0.00208 | 4.8689e-06 | 0.0020794 | 0.0018892 | 0.0012813 | 0.00066903 | 542 | 104.333 | 2.7293e+18 | 1 | 0.96601 | 0.0019057 | 0.0023408 | 0.99969 | 0.90825 | 0.616 | 0.32165 | 5201215651695070 | 0.0019324 | 0.99707 | 0.94966 | 0.57454 | 0.29018 | 0.0019057 | 4.461e-06 | 0.0019051 | 0.0017309 | 0.0011739 | 0.00061297
|  |  |  | 543 | 0.00205 | 2.7343e+18 | 1 | 0.97126 | 0.00205 | 0.0021272 | 0.99818 | 0.91543 | 0.599 | 0.30708 | 5605295900680174 | 0.0017528 | 0.99373 | 0.95541 | 0.55765 | 0.27653 | 0.00205 | 4.3608e-06 | 0.0020463 | 0.0018766 | 0.001228 | 0.00062952 | 543 | 104.297 | 2.7343e+18 | 1 | 0.97126 | 0.0019051 | 0.0021272 | 0.99818 | 0.91543 | 0.599 | 0.30708 | 5209014004935315 | 0.0017528 | 0.99373 | 0.95541 | 0.55765 | 0.27653 | 0.0019051 | 4.0525e-06 | 0.0019016 | 0.001744 | 0.0011411 | 0.00058502
|  |  |  | 544 | 0.00203 | 2.7393e+18 | 1 | 0.97602 | 0.00203 | 0.0019328 | 0.9954 | 0.92158 | 0.581 | 0.2929 | 5560832205038970 | 0.0015897 | 0.98914 | 0.96005 | 0.5399 | 0.26327 | 0.00203 | 3.9235e-06 | 0.0020207 | 0.0018708 | 0.0011794 | 0.00059458 | 544 | 104.261 | 2.7393e+18 | 1 | 0.97602 | 0.0019044 | 0.0019328 | 0.9954 | 0.92158 | 0.581 | 0.2929 | 5216805735760823 | 0.0015897 | 0.98914 | 0.96005 | 0.5399 | 0.26327 | 0.0019044 | 3.6808e-06 | 0.0018957 | 0.0017551 | 0.0011065 | 0.0005578
|  |  |  | 545 | 0.00201 | 2.7444e+18 | 1 | 0.9803 | 0.00201 | 0.0017557 | 0.99138 | 0.92666 | 0.564 | 0.27914 | 5516167088352958 | 0.0014414 | 0.98334 | 0.96358 | 0.52314 | 0.25044 | 0.00201 | 3.529e-06 | 0.0019927 | 0.0018626 | 0.0011336 | 0.00056106 | 545 | 104.225 | 2.7444e+18 | 1 | 0.9803 | 0.0019038 | 0.0017557 | 0.99138 | 0.92666 | 0.564 | 0.27914 | 5224590844171596 | 0.0014414 | 0.98334 | 0.96358 | 0.52314 | 0.25044 | 0.0019038 | 3.3425e-06 | 0.0018873 | 0.0017641 | 0.0010737 | 0.0005314
|  |  |  | 546 | 0.00199 | 2.7494e+18 | 1 | 0.98409 | 0.00199 | 0.0015945 | 0.9862 | 0.93074 | 0.548 | 0.26574 | 5471300550622141 | 0.0013067 | 0.97641 | 0.96605 | 0.50737 | 0.23798 | 0.00199 | 3.1732e-06 | 0.0019625 | 0.0018522 | 0.0010905 | 0.00052882 | 546 | 104.19 | 2.7494e+18 | 1 | 0.98409 | 0.0019031 | 0.0015945 | 0.9862 | 0.93074 | 0.548 | 0.26574 | 5232419550146043 | 0.0013067 | 0.97641 | 0.96605 | 0.50737 | 0.23798 | 0.0019031 | 3.0346e-06 | 0.0018769 | 0.0017713 | 0.0010429 | 0.00050573
|  |  |  | 547 | 0.00197 | 2.7544e+18 | 1 | 0.98742 | 0.00197 | 0.0014478 | 0.98023 | 0.93416 | 0.531 | 0.25265 | 5426232591846513 | 0.0011843 | 0.96872 | 0.96782 | 0.49073 | 0.22585 | 0.00197 | 2.8522e-06 | 0.0019311 | 0.0018403 | 0.0010461 | 0.00049772 | 547 | 104.154 | 2.7544e+18 | 1 | 0.98742 | 0.0019025 | 0.0014478 | 0.98023 | 0.93416 | 0.531 | 0.25265 | 5240191505705327 | 0.0011843 | 0.96872 | 0.96782 | 0.49073 | 0.22585 | 0.0019025 | 2.7544e-06 | 0.0018648 | 0.0017772 | 0.0010102 | 0.00048065
|  |  |  | 548 | 0.00194 | 2.7595e+18 | 1 | 0.99031 | 0.00194 | 0.0013143 | 0.97391 | 0.93732 | 0.514 | 0.23992 | 5353368528887486 | 0.0010731 | 0.96072 | 0.96932 | 0.47415 | 0.21408 | 0.00194 | 2.5497e-06 | 0.0018894 | 0.0018184 | 0.00099716 | 0.00046544 | 548 | 104.118 | 2.7595e+18 | 1 | 0.99031 | 0.0019018 | 0.0013143 | 0.97391 | 0.93732 | 0.514 | 0.23992 | 5247956838849879 | 0.0010731 | 0.96072 | 0.96932 | 0.47415 | 0.21408 | 0.0019018 | 2.4995e-06 | 0.0018522 | 0.0017826 | 0.00097753 | 0.00045627
|  |  |  | 549 | 0.00192 | 2.7645e+18 | 1 | 0.99281 | 0.00192 | 0.0011928 | 0.96765 | 0.94063 | 0.497 | 0.22759 | 5307847372761045 | 0.00097213 | 0.95281 | 0.97098 | 0.45764 | 0.20271 | 0.00192 | 2.2902e-06 | 0.0018579 | 0.001806 | 0.00095424 | 0.00043698 | 549 | 104.082 | 2.7645e+18 | 1 | 0.99281 | 0.0019011 | 0.0011928 | 0.96765 | 0.94063 | 0.497 | 0.22759 | 5255715549579696 | 0.00097213 | 0.95281 | 0.97098 | 0.45764 | 0.20271 | 0.0019011 | 2.2677e-06 | 0.0018396 | 0.0017883 | 0.00094487 | 0.00043268
|  |  |  | 550 | 0.0019 | 2.7695e+18 | 1 | 0.99495 | 0.0019 | 0.0010823 | 0.96188 | 0.94453 | 0.481 | 0.21572 | 5262124795589796 | 0.00088046 | 0.9454 | 0.97323 | 0.4421 | 0.19179 | 0.0019 | 2.0564e-06 | 0.0018276 | 0.0017946 | 0.0009139 | 0.00040987 | 550 | 104.046 | 2.7695e+18 | 1 | 0.99495 | 0.0019005 | 0.0010823 | 0.96188 | 0.94453 | 0.481 | 0.21572 | 5263467637894779 | 0.00088046 | 0.9454 | 0.97323 | 0.4421 | 0.19179 | 0.0019005 | 2.0569e-06 | 0.001828 | 0.0017951 | 0.00091413 | 0.00040998
|  |  |  | 551 | 0.00189 | 2.7746e+18 | 1 | 0.99671 | 0.00189 | 0.00098182 | 0.95682 | 0.94929 | 0.465 | 0.20424 | 5243946546295940 | 0.00079727 | 0.93872 | 0.97636 | 0.42662 | 0.18125 | 0.00189 | 1.8556e-06 | 0.0018084 | 0.0017942 | 0.00087885 | 0.00038601 | 551 | 103.641 | 2.7746e+18 | 1 | 0.99671 | 0.0018931 | 0.00098182 | 0.95682 | 0.94929 | 0.465 | 0.20424 | 5252512232385641 | 0.00079727 | 0.93872 | 0.97636 | 0.42662 | 0.18125 | 0.0018931 | 1.8587e-06 | 0.0018113 | 0.0017971 | 0.00088029 | 0.00038664
|  |  |  | 552 | 0.00187 | 2.7796e+18 | 1 | 0.9981 | 0.00187 | 0.00089053 | 0.95215 | 0.95468 | 0.448 | 0.19307 | 5197871482296278 | 0.00072183 | 0.93245 | 0.98012 | 0.41027 | 0.17103 | 0.00187 | 1.6653e-06 | 0.0017805 | 0.0017853 | 0.00083776 | 0.00036105 | 552 | 103.237 | 2.7796e+18 | 1 | 0.9981 | 0.0018857 | 0.00089053 | 0.95215 | 0.95468 | 0.448 | 0.19307 | 5241533096557038 | 0.00072183 | 0.93245 | 0.98012 | 0.41027 | 0.17103 | 0.0018857 | 1.6793e-06 | 0.0017955 | 0.0018002 | 0.0008448 | 0.00036408
|  |  |  | 553 | 0.00186 | 2.7846e+18 | 1 | 0.99911 | 0.00186 | 0.00080769 | 0.9474 | 0.96031 | 0.433 | 0.18229 | 5179441456696414 | 0.0006535 | 0.92612 | 0.98412 | 0.39582 | 0.16118 | 0.00186 | 1.5023e-06 | 0.0017622 | 0.0017862 | 0.00080538 | 0.00033906 | 553 | 102.832 | 2.7846e+18 | 1 | 0.99911 | 0.0018783 | 0.00080769 | 0.9474 | 0.96031 | 0.433 | 0.18229 | 5230428778694349 | 0.0006535 | 0.92612 | 0.98412 | 0.39582 | 0.16118 | 0.0018783 | 1.5171e-06 | 0.0017795 | 0.0018038 | 0.00081331 | 0.00034239
|  |  |  | 554 | 0.00185 | 2.7897e+18 | 1 | 0.99975 | 0.00185 | 0.00073257 | 0.9421 | 0.96579 | 0.417 | 0.17193 | 5160910720574145 | 0.00059165 | 0.91928 | 0.98795 | 0.38051 | 0.15175 | 0.00185 | 1.3553e-06 | 0.0017429 | 0.0017867 | 0.00077145 | 0.00031807 | 554 | 102.428 | 2.7897e+18 | 1 | 0.99975 | 0.0018709 | 0.00073257 | 0.9421 | 0.96579 | 0.417 | 0.17193 | 5219300914468157 | 0.00059165 | 0.91928 | 0.98795 | 0.38051 | 0.15175 | 0.0018709 | 1.3706e-06 | 0.0017626 | 0.0018069 | 0.00078018 | 0.00032167
|  |  |  | 555 | 0.00184 | 2.7947e+18 | 1 | 1 | 0.00184 | 0.00066451 | 0.93583 | 0.9707 | 0.402 | 0.16206 | 5142279273929473 | 0.00053572 | 0.91151 | 0.99119 | 0.36616 | 0.14278 | 0.00184 | 1.2227e-06 | 0.0017219 | 0.0017861 | 0.00073968 | 0.00029818 | 555 | 102.023 | 2.7947e+18 | 1 | 1 | 0.0018635 | 0.00066451 | 0.93583 | 0.9707 | 0.402 | 0.16206 | 5208047684251915 | 0.00053572 | 0.91151 | 0.99119 | 0.36616 | 0.14278 | 0.0018635 | 1.2383e-06 | 0.0017439 | 0.0018089 | 0.00074914 | 0.000302
|  |  |  | 556 | 0.00182 | 2.7998e+18 | 1 | 0.99986 | 0.00182 | 0.00060289 | 0.92827 | 0.97476 | 0.3864 | 0.1526 | 5095549591534188 | 0.00048516 | 0.90253 | 0.99354 | 0.35132 | 0.1342 | 0.00182 | 1.0973e-06 | 0.0016895 | 0.0017741 | 0.00070325 | 0.00027773 | 556 | 101.618 | 2.7998e+18 | 1 | 0.99986 | 0.0018561 | 0.00060289 | 0.92827 | 0.97476 | 0.3864 | 0.1526 | 5196719951869906 | 0.00048516 | 0.90253 | 0.99354 | 0.35132 | 0.1342 | 0.0018561 | 1.119e-06 | 0.001723 | 0.0018093 | 0.00071721 | 0.00028325
|  |  |  | 557 | 0.00181 | 2.8048e+18 | 1 | 0.9993 | 0.00181 | 0.00054706 | 0.91967 | 0.97806 | 0.3715 | 0.14349 | 5076666368583506 | 0.00043945 | 0.89255 | 0.99511 | 0.33716 | 0.12596 | 0.00181 | 9.9018e-07 | 0.0016646 | 0.0017703 | 0.00067241 | 0.00025971 | 557 | 101.214 | 2.8048e+18 | 1 | 0.9993 | 0.0018488 | 0.00054706 | 0.91967 | 0.97806 | 0.3715 | 0.14349 | 5185368949058341 | 0.00043945 | 0.89255 | 0.99511 | 0.33716 | 0.12596 | 0.0018488 | 1.0114e-06 | 0.0017002 | 0.0018082 | 0.00068681 | 0.00026527
|  |  |  | 558 | 0.0018 | 2.8098e+18 | 1 | 0.99833 | 0.0018 | 0.00049646 | 0.91036 | 0.98082 | 0.3569 | 0.13475 | 5057682435110421 | 0.00039809 | 0.88193 | 0.99613 | 0.32333 | 0.11808 | 0.0018 | 8.9363e-07 | 0.0016386 | 0.0017655 | 0.00064242 | 0.00024255 | 558 | 100.809 | 2.8098e+18 | 1 | 0.99833 | 0.0018414 | 0.00049646 | 0.91036 | 0.98082 | 0.3569 | 0.13475 | 5173892304322779 | 0.00039809 | 0.88193 | 0.99613 | 0.32333 | 0.11808 | 0.0018414 | 9.1416e-07 | 0.0016763 | 0.001806 | 0.00065718 | 0.00024812
|  |  |  | 559 | 0.00179 | 2.8149e+18 | 1 | 0.9969 | 0.00179 | 0.00045057 | 0.90068 | 0.98327 | 0.3427 | 0.12642 | 5038597791114933 | 0.00036064 | 0.87099 | 0.99684 | 0.30991 | 0.11058 | 0.00179 | 8.0652e-07 | 0.0016122 | 0.0017601 | 0.00061343 | 0.00022628 | 559 | 100.405 | 2.8149e+18 | 1 | 0.9969 | 0.001834 | 0.00045057 | 0.90068 | 0.98327 | 0.3427 | 0.12642 | 5162392573113628 | 0.00036064 | 0.87099 | 0.99684 | 0.30991 | 0.11058 | 0.001834 | 8.2634e-07 | 0.0016518 | 0.0018033 | 0.0006285 | 0.00023184
|  |  |  | 560 | 0.00179 | 2.8199e+18 | 1 | 0.995 | 0.00179 | 0.00040893 | 0.89095 | 0.98564 | 0.3288 | 0.11853 | 5047611382870059 | 0.00032673 | 0.86005 | 0.99745 | 0.29681 | 0.10349 | 0.00179 | 7.3199e-07 | 0.0015948 | 0.0017643 | 0.00058855 | 0.00021216 | 560 | 100 | 2.8199e+18 | 1 | 0.995 | 0.0018266 | 0.00040893 | 0.89095 | 0.98564 | 0.3288 | 0.11853 | 5150767016024514 | 0.00032673 | 0.86005 | 0.99745 | 0.29681 | 0.10349 | 0.0018266 | 7.4695e-07 | 0.0016274 | 0.0018003 | 0.00060058 | 0.0002165
|  |  |  | 561 | 0.00178 | 2.8249e+18 | 1 | 0.9926 | 0.00178 | 0.00037114 | 0.88139 | 0.98808 | 0.3151 | 0.11101 | 5028375673090964 | 0.000296 | 0.8493 | 0.99815 | 0.28394 | 0.096755 | 0.00178 | 6.6062e-07 | 0.0015689 | 0.0017588 | 0.00056088 | 0.00019759 | 561 | 99.6334 | 2.8249e+18 | 1 | 0.9926 | 0.0018199 | 0.00037114 | 0.88139 | 0.98808 | 0.3151 | 0.11101 | 5141048383258309 | 0.000296 | 0.8493 | 0.99815 | 0.28394 | 0.096755 | 0.0018199 | 6.7542e-07 | 0.001604 | 0.0017982 | 0.00057345 | 0.00020202
|  |  |  | 562 | 0.00178 | 2.83e+18 | 1 | 0.98974 | 0.00178 | 0.00033684 | 0.87183 | 0.99056 | 0.3018 | 0.10379 | 5037338909584888 | 0.00026817 | 0.8386 | 0.99887 | 0.27147 | 0.090306 | 0.00178 | 5.9957e-07 | 0.0015519 | 0.0017632 | 0.0005372 | 0.00018475 | 562 | 99.2668 | 2.83e+18 | 1 | 0.98974 | 0.0018132 | 0.00033684 | 0.87183 | 0.99056 | 0.3018 | 0.10379 | 5131262312235390 | 0.00026817 | 0.8386 | 0.99887 | 0.27147 | 0.090306 | 0.0018132 | 6.1075e-07 | 0.0015808 | 0.0017961 | 0.00054722 | 0.0001882
|  |  |  | 563 | 0.00177 | 2.835e+18 | 1 | 0.98644 | 0.00177 | 0.00030572 | 0.86206 | 0.99294 | 0.2888 | 0.096921 | 5017952134022189 | 0.00024297 | 0.82773 | 0.99949 | 0.25931 | 0.084177 | 0.00177 | 5.4113e-07 | 0.0015258 | 0.0017575 | 0.00051118 | 0.00017155 | 563 | 98.9003 | 2.835e+18 | 1 | 0.98644 | 0.0018065 | 0.00030572 | 0.86206 | 0.99294 | 0.2888 | 0.096921 | 5121413981316163 | 0.00024297 | 0.82773 | 0.99949 | 0.25931 | 0.084177 | 0.0018065 | 5.5229e-07 | 0.0015573 | 0.0017937 | 0.00052172 | 0.00017509
|  |  |  | 564 | 0.00177 | 2.84e+18 | 1 | 0.98272 | 0.00177 | 0.0002775 | 0.85184 | 0.99512 | 0.2762 | 0.090426 | 5026865015254910 | 0.00022015 | 0.81646 | 0.99991 | 0.24756 | 0.078397 | 0.00177 | 4.9118e-07 | 0.0015078 | 0.0017614 | 0.00048887 | 0.00016005 | 564 | 98.5337 | 2.84e+18 | 1 | 0.98272 | 0.0017998 | 0.0002775 | 0.85184 | 0.99512 | 0.2762 | 0.090426 | 5111493042977606 | 0.00022015 | 0.81646 | 0.99991 | 0.24756 | 0.078397 | 0.0017998 | 4.9945e-07 | 0.0015331 | 0.001791 | 0.0004971 | 0.00016275
|  |  |  | 565 | 0.00176 | 2.8451e+18 | 1 | 0.9786 | 0.00176 | 0.00025192 | 0.84097 | 0.99698 | 0.2639 | 0.084346 | 5007327173908605 | 0.0001995 | 0.80462 | 1 | 0.23612 | 0.072996 | 0.00176 | 4.4338e-07 | 0.0014801 | 0.0017547 | 0.00046446 | 0.00014845 | 565 | 98.1671 | 2.8451e+18 | 1 | 0.9786 | 0.0017931 | 0.00025192 | 0.84097 | 0.99698 | 0.2639 | 0.084346 | 5101504666382334 | 0.0001995 | 0.80462 | 1 | 0.23612 | 0.072996 | 0.0017931 | 4.5171e-07 | 0.0015079 | 0.0017877 | 0.0004732 | 0.00015124
|  |  |  | 566 | 0.00176 | 2.8501e+18 | 1 | 0.97408 | 0.00176 | 0.00022872 | 0.8293 | 0.99841 | 0.2519 | 0.07862 | 5016189699880125 | 0.00018081 | 0.79205 | 0.99967 | 0.22498 | 0.067921 | 0.00176 | 4.0256e-07 | 0.0014596 | 0.0017572 | 0.00044334 | 0.00013837 | 566 | 97.8005 | 2.8501e+18 | 1 | 0.97408 | 0.0017864 | 0.00022872 | 0.8293 | 0.99841 | 0.2519 | 0.07862 | 5091448851530344 | 0.00018081 | 0.79205 | 0.99967 | 0.22498 | 0.067921 | 0.0017864 | 4.086e-07 | 0.0014815 | 0.0017836 | 0.00045 | 0.00014045
|  |  |  | 567 | 0.00176 | 2.8551e+18 | 1 | 0.96917 | 0.00176 | 0.0002077 | 0.81691 | 0.99939 | 0.2403 | 0.073175 | 5025052225851644 | 0.0001639 | 0.77884 | 0.99888 | 0.21424 | 0.063105 | 0.00176 | 3.6555e-07 | 0.0014378 | 0.0017589 | 0.00042293 | 0.00012879 | 567 | 97.4339 | 2.8551e+18 | 1 | 0.96917 | 0.0017797 | 0.0002077 | 0.81691 | 0.99939 | 0.2403 | 0.073175 | 5081325598421636 | 0.0001639 | 0.77884 | 0.99888 | 0.21424 | 0.063105 | 0.0017797 | 3.6964e-07 | 0.0014539 | 0.0017786 | 0.00042766 | 0.00013023
|  |  |  | 568 | 0.00175 | 2.8602e+18 | 1 | 0.96386 | 0.00175 | 0.00018864 | 0.80391 | 0.99991 | 0.2291 | 0.068029 | 5005312963460532 | 0.0001486 | 0.7651 | 0.99764 | 0.2039 | 0.058564 | 0.00175 | 3.3012e-07 | 0.0014068 | 0.0017498 | 0.00040093 | 0.00011905 | 568 | 97.0674 | 2.8602e+18 | 1 | 0.96386 | 0.001773 | 0.00018864 | 0.80391 | 0.99991 | 0.2291 | 0.068029 | 5071140131405615 | 0.0001486 | 0.7651 | 0.99764 | 0.2039 | 0.058564 | 0.001773 | 3.3446e-07 | 0.0014253 | 0.0017729 | 0.0004062 | 0.00012062
|  |  |  | 569 | 0.00175 | 2.8652e+18 | 1 | 0.95813 | 0.00175 | 0.00017136 | 0.79041 | 0.99996 | 0.2182 | 0.063198 | 5014125134170851 | 0.00013475 | 0.75093 | 0.99594 | 0.19386 | 0.05431 | 0.00175 | 2.9987e-07 | 0.0013832 | 0.0017499 | 0.00038185 | 0.0001106 | 569 | 96.7008 | 2.8652e+18 | 1 | 0.95813 | 0.0017663 | 0.00017136 | 0.79041 | 0.99996 | 0.2182 | 0.063198 | 5060882010981274 | 0.00013475 | 0.75093 | 0.99594 | 0.19386 | 0.05431 | 0.0017663 | 3.0267e-07 | 0.0013961 | 0.0017663 | 0.00038541 | 0.00011163
|  |  |  | 570 | 0.00175 | 2.8702e+18 | 1 | 0.952 | 0.00175 | 0.00015569 | 0.77653 | 0.99954 | 0.2076 | 0.058701 | 5022937304881169 | 0.00012221 | 0.73644 | 0.99378 | 0.18411 | 0.050357 | 0.00175 | 2.7245e-07 | 0.0013589 | 0.0017492 | 0.0003633 | 0.00010273 | 570 | 96.3342 | 2.8702e+18 | 1 | 0.952 | 0.0017596 | 0.00015569 | 0.77653 | 0.99954 | 0.2076 | 0.058701 | 5050556452300213 | 0.00012221 | 0.73644 | 0.99378 | 0.18411 | 0.050357 | 0.0017596 | 2.7395e-07 | 0.0013664 | 0.0017588 | 0.0003653 | 0.00010329
|  |  |  | 571 | 0.00175 | 2.8753e+18 | 1 | 0.94545 | 0.00175 | 0.00014148 | 0.76231 | 0.99862 | 0.1974 | 0.054483 | 5031749475591486 | 0.00011086 | 0.7217 | 0.99112 | 0.17476 | 0.046657 | 0.00175 | 2.4759e-07 | 0.001334 | 0.0017476 | 0.00034545 | 9.5346e-05 | 571 | 96.2796 | 2.8753e+18 | 1 | 0.94545 | 0.0017586 | 0.00014148 | 0.76231 | 0.99862 | 0.1974 | 0.054483 | 5056549516888129 | 0.00011086 | 0.7217 | 0.99112 | 0.17476 | 0.046657 | 0.0017586 | 2.4881e-07 | 0.0013406 | 0.0017562 | 0.00034715 | 9.5816e-05
|  |  |  | 572 | 0.00175 | 2.8803e+18 | 1 | 0.9385 | 0.00175 | 0.0001286 | 0.74767 | 0.99705 | 0.1876 | 0.050489 | 5040561646301805 | 0.00010059 | 0.7066 | 0.98783 | 0.1658 | 0.04316 | 0.00175 | 2.2504e-07 | 0.0013084 | 0.0017448 | 0.0003283 | 8.8356e-05 | 572 | 96.225 | 2.8803e+18 | 1 | 0.9385 | 0.0017576 | 0.0001286 | 0.74767 | 0.99705 | 0.1876 | 0.050489 | 5062532537480365 | 0.00010059 | 0.7066 | 0.98783 | 0.1658 | 0.04316 | 0.0017576 | 2.2602e-07 | 0.0013141 | 0.0017524 | 0.00032973 | 8.8741e-05
|  |  |  | 573 | 0.00175 | 2.8854e+18 | 1 | 0.93116 | 0.00175 | 0.00011691 | 0.73248 | 0.9947 | 0.1782 | 0.046734 | 5049373817012122 | 9.1291e-05 | 0.69103 | 0.98379 | 0.15721 | 0.039881 | 0.00175 | 2.046e-07 | 0.0012818 | 0.0017407 | 0.00031185 | 8.1785e-05 | 573 | 96.1703 | 2.8854e+18 | 1 | 0.93116 | 0.0017566 | 0.00011691 | 0.73248 | 0.9947 | 0.1782 | 0.046734 | 5068500243738526 | 9.1291e-05 | 0.69103 | 0.98379 | 0.15721 | 0.039881 | 0.0017566 | 2.0537e-07 | 0.0012867 | 0.0017473 | 0.00031303 | 8.2095e-05
|  |  |  | 574 | 0.00176 | 2.8904e+18 | 1 | 0.92346 | 0.00176 | 0.00010632 | 0.71662 | 0.99142 | 0.169 | 0.043236 | 5087089907652282 | 8.2873e-05 | 0.6749 | 0.97883 | 0.14884 | 0.036831 | 0.00176 | 1.8712e-07 | 0.0012613 | 0.0017449 | 0.00029744 | 7.6095e-05 | 574 | 96.1157 | 2.8904e+18 | 1 | 0.92346 | 0.0017556 | 0.00010632 | 0.71662 | 0.99142 | 0.169 | 0.043236 | 5074463167141599 | 8.2873e-05 | 0.6749 | 0.97883 | 0.14884 | 0.036831 | 0.0017556 | 1.8665e-07 | 0.0012581 | 0.0017406 | 0.0002967 | 7.5906e-05
|  |  |  | 575 | 0.00176 | 2.8954e+18 | 1 | 0.9154 | 0.00176 | 9.6704e-05 | 0.70001 | 0.98706 | 0.1602 | 0.040009 | 5095952433623802 | 7.525e-05 | 0.65811 | 0.97283 | 0.14084 | 0.034023 | 0.00176 | 1.702e-07 | 0.001232 | 0.0017372 | 0.00028195 | 7.0416e-05 | 575 | 96.0611 | 2.8954e+18 | 1 | 0.9154 | 0.0017546 | 9.6704e-05 | 0.70001 | 0.98706 | 0.1602 | 0.040009 | 5080416046548993 | 7.525e-05 | 0.65811 | 0.97283 | 0.14084 | 0.034023 | 0.0017546 | 1.6968e-07 | 0.0012283 | 0.0017319 | 0.00028109 | 7.0201e-05
|  |  |  | 576 | 0.00176 | 2.9005e+18 | 1 | 0.90701 | 0.00176 | 8.7986e-05 | 0.68265 | 0.9816 | 0.1517 | 0.03701 | 5104814959595322 | 6.8346e-05 | 0.64067 | 0.96577 | 0.13314 | 0.031418 | 0.00176 | 1.5486e-07 | 0.0012015 | 0.0017276 | 0.00026699 | 6.5138e-05 | 576 | 96.0065 | 2.9005e+18 | 1 | 0.90701 | 0.0017536 | 8.7986e-05 | 0.68265 | 0.9816 | 0.1517 | 0.03701 | 5086358881960705 | 6.8346e-05 | 0.64067 | 0.96577 | 0.13314 | 0.031418 | 0.0017536 | 1.543e-07 | 0.0011971 | 0.0017214 | 0.00026603 | 6.4902e-05
|  |  |  | 577 | 0.00177 | 2.9055e+18 | 1 | 0.89828 | 0.00177 | 8.0076e-05 | 0.66482 | 0.97545 | 0.1436 | 0.03419 | 5142732471280289 | 6.2094e-05 | 0.62285 | 0.95806 | 0.12581 | 0.028974 | 0.00177 | 1.4173e-07 | 0.0011767 | 0.0017265 | 0.00025417 | 6.0517e-05 | 577 | 95.9519 | 2.9055e+18 | 1 | 0.89828 | 0.0017526 | 8.0076e-05 | 0.66482 | 0.97545 | 0.1436 | 0.03419 | 5092291673376734 | 6.2094e-05 | 0.62285 | 0.95806 | 0.12581 | 0.028974 | 0.0017526 | 1.4034e-07 | 0.0011652 | 0.0017096 | 0.00025168 | 5.9923e-05
|  |  |  | 578 | 0.00177 | 2.9105e+18 | 1 | 0.8892 | 0.00177 | 7.2898e-05 | 0.64686 | 0.96912 | 0.1358 | 0.031556 | 5151645352513011 | 5.643e-05 | 0.60498 | 0.95019 | 0.11877 | 0.026696 | 0.00177 | 1.2903e-07 | 0.0011449 | 0.0017153 | 0.00024037 | 5.5854e-05 | 578 | 95.8972 | 2.9105e+18 | 1 | 0.8892 | 0.0017516 | 7.2898e-05 | 0.64686 | 0.96912 | 0.1358 | 0.031556 | 5098209104469701 | 5.643e-05 | 0.60498 | 0.95019 | 0.11877 | 0.026696 | 0.0017516 | 1.2769e-07 | 0.0011331 | 0.0016975 | 0.00023787 | 5.5275e-05
|  |  |  | 579 | 0.00177 | 2.9156e+18 | 1 | 0.87978 | 0.00177 | 6.6384e-05 | 0.62907 | 0.96309 | 0.1284 | 0.029115 | 5160558233745733 | 5.1299e-05 | 0.58733 | 0.94265 | 0.1121 | 0.024588 | 0.00177 | 1.175e-07 | 0.0011135 | 0.0017047 | 0.00022727 | 5.1534e-05 | 579 | 95.8426 | 2.9156e+18 | 1 | 0.87978 | 0.0017506 | 6.6384e-05 | 0.62907 | 0.96309 | 0.1284 | 0.029115 | 5104121798696572 | 5.1299e-05 | 0.58733 | 0.94265 | 0.1121 | 0.024588 | 0.0017506 | 1.1621e-07 | 0.0011013 | 0.001686 | 0.00022478 | 5.097e-05
|  |  |  | 580 | 0.00177 | 2.9206e+18 | 1 | 0.87 | 0.00177 | 6.0471e-05 | 0.61173 | 0.95784 | 0.1212 | 0.026875 | 5169471114978455 | 4.6649e-05 | 0.57015 | 0.9359 | 0.10564 | 0.022657 | 0.00177 | 1.0703e-07 | 0.0010828 | 0.0016954 | 0.00021452 | 4.7568e-05 | 580 | 95.788 | 2.9206e+18 | 1 | 0.87 | 0.0017496 | 6.0471e-05 | 0.61173 | 0.95784 | 0.1212 | 0.026875 | 5110024448927760 | 4.6649e-05 | 0.57015 | 0.9359 | 0.10564 | 0.022657 | 0.0017496 | 1.058e-07 | 0.0010703 | 0.0016759 | 0.00021206 | 4.7021e-05
|  |  |  | 581 | 0.00177 | 2.9256e+18 | 1 | 0.85986 | 0.00177 | 5.5102e-05 | 0.595 | 0.95366 | 0.1143 | 0.024801 | 5178383996211175 | 4.2434e-05 | 0.5536 | 0.93021 | 0.09945 | 0.020873 | 0.00177 | 9.7531e-08 | 0.0010531 | 0.001688 | 0.00020231 | 4.3898e-05 | 581 | 95.0778 | 2.9256e+18 | 1 | 0.85986 | 0.0017367 | 5.5102e-05 | 0.595 | 0.95366 | 0.1143 | 0.024801 | 5080882310535320 | 4.2434e-05 | 0.5536 | 0.93021 | 0.09945 | 0.020873 | 0.0017367 | 9.5694e-08 | 0.0010333 | 0.0016562 | 0.0001985 | 4.3072e-05
|  |  |  | 582 | 0.00177 | 2.9307e+18 | 1 | 0.84939 | 0.00177 | 5.0227e-05 | 0.57878 | 0.95024 | 0.1078 | 0.02286 | 5187296877443897 | 3.8613e-05 | 0.53759 | 0.92528 | 0.093633 | 0.019206 | 0.00177 | 8.8902e-08 | 0.0010244 | 0.0016819 | 0.00019081 | 4.0462e-05 | 582 | 94.3675 | 2.9307e+18 | 1 | 0.84939 | 0.0017237 | 5.0227e-05 | 0.57878 | 0.95024 | 0.1078 | 0.02286 | 5051604173498062 | 3.8613e-05 | 0.53759 | 0.92528 | 0.093633 | 0.019206 | 0.0017237 | 8.6576e-08 | 0.00099765 | 0.0016379 | 0.00018581 | 3.9403e-05
|  |  |  | 583 | 0.00177 | 2.9357e+18 | 1 | 0.83862 | 0.00177 | 4.5799e-05 | 0.56293 | 0.94709 | 0.1015 | 0.021053 | 5196209758676619 | 3.5149e-05 | 0.52197 | 0.92063 | 0.08801 | 0.017658 | 0.00177 | 8.1064e-08 | 0.00099639 | 0.0016763 | 0.00017966 | 3.7265e-05 | 583 | 93.6573 | 2.9357e+18 | 1 | 0.83862 | 0.0017107 | 4.5799e-05 | 0.56293 | 0.94709 | 0.1015 | 0.021053 | 5022200734855341 | 3.5149e-05 | 0.52197 | 0.92063 | 0.08801 | 0.017658 | 0.0017107 | 7.8349e-08 | 0.00096303 | 0.0016202 | 0.00017364 | 3.6017e-05
|  |  |  | 584 | 0.00177 | 2.9407e+18 | 1 | 0.82758 | 0.00177 | 4.1776e-05 | 0.54732 | 0.94375 | 0.0956 | 0.019386 | 5205122639909340 | 3.2007e-05 | 0.50663 | 0.91581 | 0.082752 | 0.016232 | 0.00177 | 7.3943e-08 | 0.00096876 | 0.0016704 | 0.00016921 | 3.4314e-05 | 584 | 92.947 | 2.9407e+18 | 1 | 0.82758 | 0.0016978 | 4.1776e-05 | 0.54732 | 0.94375 | 0.0956 | 0.019386 | 4992661279172203 | 3.2007e-05 | 0.50663 | 0.91581 | 0.082752 | 0.016232 | 0.0016978 | 7.0925e-08 | 0.00092922 | 0.0016023 | 0.00016231 | 3.2913e-05
|  |  |  | 585 | 0.00178 | 2.9458e+18 | 1 | 0.8163 | 0.00178 | 3.812e-05 | 0.53182 | 0.93978 | 0.0899 | 0.017862 | 5243493348945123 | 2.9156e-05 | 0.49144 | 0.9104 | 0.077685 | 0.01493 | 0.00178 | 6.7854e-08 | 0.00094665 | 0.0016728 | 0.00016002 | 3.1795e-05 | 585 | 92.2368 | 2.9458e+18 | 1 | 0.8163 | 0.0016848 | 3.812e-05 | 0.53182 | 0.93978 | 0.0899 | 0.017862 | 4962996540279199 | 2.9156e-05 | 0.49144 | 0.9104 | 0.077685 | 0.01493 | 0.0016848 | 6.4224e-08 | 0.00089601 | 0.0015833 | 0.00015146 | 3.0094e-05
|  |  |  | 586 | 0.00178 | 2.9508e+18 | 1 | 0.80479 | 0.00178 | 3.4797e-05 | 0.51635 | 0.93483 | 0.0845 | 0.016458 | 5252456585439047 | 2.6569e-05 | 0.47633 | 0.90406 | 0.072894 | 0.013733 | 0.00178 | 6.1939e-08 | 0.00091911 | 0.001664 | 0.00015041 | 2.9295e-05 | 586 | 91.5266 | 2.9508e+18 | 1 | 0.80479 | 0.0016718 | 3.4797e-05 | 0.51635 | 0.93483 | 0.0845 | 0.016458 | 4933201155859953 | 2.6569e-05 | 0.47633 | 0.90406 | 0.072894 | 0.013733 | 0.0016718 | 5.8175e-08 | 0.00086324 | 0.0015628 | 0.00014127 | 2.7514e-05
|  |  |  | 587 | 0.00179 | 2.9559e+18 | 1 | 0.79308 | 0.00179 | 3.1776e-05 | 0.50087 | 0.92892 | 0.0793 | 0.015147 | 5290978360258436 | 2.4221e-05 | 0.46126 | 0.89681 | 0.068292 | 0.012618 | 0.00179 | 5.688e-08 | 0.00089656 | 0.0016628 | 0.00014195 | 2.7113e-05 | 587 | 90.8163 | 2.9559e+18 | 1 | 0.79308 | 0.0016588 | 3.1776e-05 | 0.50087 | 0.92892 | 0.0793 | 0.015147 | 4903269726806896 | 2.4221e-05 | 0.46126 | 0.89681 | 0.068292 | 0.012618 | 0.0016588 | 5.2712e-08 | 0.00083086 | 0.0015409 | 0.00013155 | 2.5126e-05
|  |  |  | 588 | 0.00179 | 2.9609e+18 | 1 | 0.78119 | 0.00179 | 2.9029e-05 | 0.48535 | 0.92218 | 0.0745 | 0.013931 | 5299991952013561 | 2.2089e-05 | 0.44621 | 0.88879 | 0.064049 | 0.011585 | 0.00179 | 5.1962e-08 | 0.00086878 | 0.0016507 | 0.00013335 | 2.4937e-05 | 588 | 90.1061 | 2.9609e+18 | 1 | 0.78119 | 0.0016459 | 2.9029e-05 | 0.48535 | 0.92218 | 0.0745 | 0.013931 | 4873213042137367 | 2.2089e-05 | 0.44621 | 0.88879 | 0.064049 | 0.011585 | 0.0016459 | 4.7777e-08 | 0.00079882 | 0.0015178 | 0.00012262 | 2.2929e-05
|  |  |  | 589 | 0.0018 | 2.9659e+18 | 1 | 0.76915 | 0.0018 | 2.6529e-05 | 0.46978 | 0.91473 | 0.0699 | 0.012812 | 5338664792616556 | 2.0153e-05 | 0.43116 | 0.88012 | 0.059993 | 0.010636 | 0.0018 | 4.7753e-08 | 0.0008456 | 0.0016465 | 0.00012582 | 2.3062e-05 | 589 | 89.3958 | 2.9659e+18 | 1 | 0.76915 | 0.0016329 | 2.6529e-05 | 0.46978 | 0.91473 | 0.0699 | 0.012812 | 4843020294438431 | 2.0153e-05 | 0.43116 | 0.88012 | 0.059993 | 0.010636 | 0.0016329 | 4.332e-08 | 0.00076709 | 0.0014936 | 0.00011414 | 2.0921e-05
|  |  |  | 590 | 0.00181 | 2.971e+18 | 1 | 0.757 | 0.00181 | 2.4255e-05 | 0.45414 | 0.90669 | 0.0655 | 0.01179 | 5377438343741955 | 1.8394e-05 | 0.4161 | 0.8709 | 0.056121 | 0.0097713 | 0.00181 | 4.3901e-08 | 0.000822 | 0.0016411 | 0.00011856 | 2.134e-05 | 590 | 88.6856 | 2.971e+18 | 1 | 0.757 | 0.0016199 | 2.4255e-05 | 0.45414 | 0.90669 | 0.0655 | 0.01179 | 4812702309518620 | 1.8394e-05 | 0.4161 | 0.8709 | 0.056121 | 0.0097713 | 0.0016199 | 3.9291e-08 | 0.00073567 | 0.0014688 | 0.0001061 | 1.9099e-05
|  |  |  | 591 | 0.00181 | 2.976e+18 | 1 | 0.74475 | 0.00181 | 2.2185e-05 | 0.43845 | 0.89817 | 0.0613 | 0.010849 | 5386552646019483 | 1.6795e-05 | 0.40105 | 0.86126 | 0.052433 | 0.0089759 | 0.00181 | 4.0154e-08 | 0.0007936 | 0.0016257 | 0.00011095 | 1.9636e-05 | 591 | 88.8177 | 2.976e+18 | 1 | 0.74475 | 0.0016223 | 2.2185e-05 | 0.43845 | 0.89817 | 0.0613 | 0.010849 | 4828040254341139 | 1.6795e-05 | 0.40105 | 0.86126 | 0.052433 | 0.0089759 | 0.0016223 | 3.5991e-08 | 0.00071132 | 0.0014571 | 9.9449e-05 | 1.76e-05
|  |  |  | 592 | 0.00181 | 2.981e+18 | 1 | 0.73242 | 0.00181 | 2.03e-05 | 0.42278 | 0.88919 | 0.0574 | 0.0099711 | 5395666948297012 | 1.5342e-05 | 0.38605 | 0.85121 | 0.049015 | 0.0082358 | 0.00181 | 3.6742e-08 | 0.00076523 | 0.0016094 | 0.00010389 | 1.8048e-05 | 592 | 88.9497 | 2.981e+18 | 1 | 0.73242 | 0.0016247 | 2.03e-05 | 0.42278 | 0.88919 | 0.0574 | 0.0099711 | 4843397054650057 | 1.5342e-05 | 0.38605 | 0.85121 | 0.049015 | 0.0082358 | 0.0016247 | 3.2982e-08 | 0.0006869 | 0.0014447 | 9.326e-05 | 1.62e-05
|  |  |  | 593 | 0.00181 | 2.9861e+18 | 1 | 0.72 | 0.00181 | 1.8583e-05 | 0.40719 | 0.87976 | 0.0537 | 0.0091585 | 5404781250574541 | 1.4021e-05 | 0.37119 | 0.84076 | 0.045778 | 0.0075519 | 0.00181 | 3.3635e-08 | 0.00073701 | 0.0015924 | 9.7197e-05 | 1.6577e-05 | 593 | 89.0818 | 2.9861e+18 | 1 | 0.72 | 0.0016272 | 1.8583e-05 | 0.40719 | 0.87976 | 0.0537 | 0.0091585 | 4858783591440694 | 1.4021e-05 | 0.37119 | 0.84076 | 0.045778 | 0.0075519 | 0.0016272 | 3.0237e-08 | 0.00066256 | 0.0014315 | 8.7378e-05 | 1.4902e-05
|  |  |  | 594 | 0.00181 | 2.9911e+18 | 1 | 0.7075 | 0.00181 | 1.7018e-05 | 0.39175 | 0.86989 | 0.0502 | 0.0084124 | 5413895552852069 | 1.2819e-05 | 0.35652 | 0.82993 | 0.042722 | 0.006925 | 0.00181 | 3.0803e-08 | 0.00070907 | 0.0015745 | 9.0862e-05 | 1.5226e-05 | 594 | 89.2138 | 2.9911e+18 | 1 | 0.7075 | 0.0016296 | 1.7018e-05 | 0.39175 | 0.86989 | 0.0502 | 0.0084124 | 4874188965322132 | 1.2819e-05 | 0.35652 | 0.82993 | 0.042722 | 0.006925 | 0.0016296 | 2.7732e-08 | 0.00063838 | 0.0014175 | 8.1804e-05 | 1.3709e-05
|  |  |  | 595 | 0.0018 | 2.9961e+18 | 1 | 0.6949 | 0.0018 | 1.5592e-05 | 0.37653 | 0.8596 | 0.0469 | 0.0077343 | 5393048474714517 | 1.1725e-05 | 0.34209 | 0.81874 | 0.039847 | 0.0063561 | 0.0018 | 2.8066e-08 | 0.00067775 | 0.0015473 | 8.442e-05 | 1.3922e-05 | 595 | 89.3459 | 2.9961e+18 | 1 | 0.6949 | 0.001632 | 1.5592e-05 | 0.37653 | 0.8596 | 0.0469 | 0.0077343 | 4889624094080886 | 1.1725e-05 | 0.34209 | 0.81874 | 0.039847 | 0.0063561 | 0.001632 | 2.5446e-08 | 0.00061448 | 0.0014029 | 7.654e-05 | 1.2622e-05
|  |  |  | 596 | 0.00181 | 3.0012e+18 | 1 | 0.68222 | 0.00181 | 1.4292e-05 | 0.36156 | 0.84891 | 0.0438 | 0.0071125 | 5432124157407127 | 1.073e-05 | 0.32794 | 0.8072 | 0.03715 | 0.0058353 | 0.00181 | 2.5869e-08 | 0.00065442 | 0.0015365 | 7.9278e-05 | 1.2874e-05 | 596 | 89.478 | 3.0012e+18 | 1 | 0.68222 | 0.0016344 | 1.4292e-05 | 0.36156 | 0.84891 | 0.0438 | 0.0071125 | 4905083523422597 | 1.073e-05 | 0.32794 | 0.8072 | 0.03715 | 0.0058353 | 0.0016344 | 2.3359e-08 | 0.00059093 | 0.0013875 | 7.1586e-05 | 1.1625e-05
|  |  |  | 597 | 0.00181 | 3.0062e+18 | 1 | 0.66947 | 0.00181 | 1.3107e-05 | 0.34686 | 0.83786 | 0.0409 | 0.0065348 | 5441238459684655 | 9.8229e-06 | 0.31407 | 0.79536 | 0.034633 | 0.0053523 | 0.00181 | 2.3723e-08 | 0.00062781 | 0.0015165 | 7.4029e-05 | 1.1828e-05 | 597 | 89.61 | 3.0062e+18 | 1 | 0.66947 | 0.0016368 | 1.3107e-05 | 0.34686 | 0.83786 | 0.0409 | 0.0065348 | 4920561762261716 | 9.8229e-06 | 0.31407 | 0.79536 | 0.034633 | 0.0053523 | 0.0016368 | 2.1453e-08 | 0.00056773 | 0.0013714 | 6.6945e-05 | 1.0696e-05
|  |  |  | 598 | 0.00182 | 3.0112e+18 | 1 | 0.65667 | 0.00182 | 1.2025e-05 | 0.33242 | 0.82652 | 0.03816 | 0.0060011 | 5480465208160870 | 8.9971e-06 | 0.3005 | 0.78328 | 0.032258 | 0.004907 | 0.00182 | 2.1885e-08 | 0.00060501 | 0.0015043 | 6.9451e-05 | 1.0922e-05 | 598 | 89.7421 | 3.0112e+18 | 1 | 0.65667 | 0.0016392 | 1.2025e-05 | 0.33242 | 0.82652 | 0.03816 | 0.0060011 | 4936069783571545 | 8.9971e-06 | 0.3005 | 0.78328 | 0.032258 | 0.004907 | 0.0016392 | 1.9711e-08 | 0.00054491 | 0.0013548 | 6.2552e-05 | 9.8371e-06
|  |  |  | 599 | 0.00182 | 3.0163e+18 | 1 | 0.64384 | 0.00182 | 1.1037e-05 | 0.31826 | 0.81494 | 0.03558 | 0.0055117 | 5489629865699601 | 8.2444e-06 | 0.28722 | 0.77101 | 0.030027 | 0.0044993 | 0.00182 | 2.0088e-08 | 0.00057924 | 0.0014832 | 6.4756e-05 | 1.0031e-05 | 599 | 89.8741 | 3.0163e+18 | 1 | 0.64384 | 0.0016416 | 1.1037e-05 | 0.31826 | 0.81494 | 0.03558 | 0.0055117 | 4951596595983185 | 8.2444e-06 | 0.28722 | 0.77101 | 0.030027 | 0.0044993 | 0.0016416 | 1.8119e-08 | 0.00052246 | 0.0013378 | 5.8409e-05 | 9.0482e-06
|  |  |  | 600 | 0.00182 | 3.0213e+18 | 1 | 0.631 | 0.00182 | 1.0136e-05 | 0.30438 | 0.80317 | 0.03315 | 0.0050669 | 5498794523238332 | 7.5583e-06 | 0.27423 | 0.75861 | 0.02793 | 0.0041293 | 0.00182 | 1.8447e-08 | 0.00055397 | 0.0014618 | 6.0333e-05 | 9.2217e-06 | 600 | 90.0062 | 3.0213e+18 | 1 | 0.631 | 0.001644 | 1.0136e-05 | 0.30438 | 0.80317 | 0.03315 | 0.0050669 | 4967153209261131 | 7.5583e-06 | 0.27423 | 0.75861 | 0.02793 | 0.0041293 | 0.001644 | 1.6663e-08 | 0.00050041 | 0.0013204 | 5.45e-05 | 8.3301e-06
|  |  |  | 601 | 0.00181 | 3.0264e+18 | 1 | 0.61816 | 0.00181 | 9.312e-06 | 0.29078 | 0.79125 | 0.03087 | 0.0046587 | 5477695668794770 | 6.9326e-06 | 0.26155 | 0.74611 | 0.025966 | 0.0037903 | 0.00181 | 1.6855e-08 | 0.00052632 | 0.0014322 | 5.5875e-05 | 8.4322e-06 | 601 | 89.9655 | 3.0264e+18 | 1 | 0.61816 | 0.0016433 | 9.312e-06 | 0.29078 | 0.79125 | 0.03087 | 0.0046587 | 4973181952108431 | 6.9326e-06 | 0.26155 | 0.74611 | 0.025966 | 0.0037903 | 0.0016433 | 1.5302e-08 | 0.00047784 | 0.0013003 | 5.0728e-05 | 7.6556e-06
|  |  |  | 602 | 0.00181 | 3.0314e+18 | 1 | 0.60531 | 0.00181 | 8.5594e-06 | 0.27751 | 0.77912 | 0.02874 | 0.0042795 | 5486809971072299 | 6.3617e-06 | 0.24919 | 0.73345 | 0.024134 | 0.003476 | 0.00181 | 1.5493e-08 | 0.00050229 | 0.0014102 | 5.2019e-05 | 7.7458e-06 | 602 | 89.9248 | 3.0314e+18 | 1 | 0.60531 | 0.0016425 | 8.5594e-06 | 0.27751 | 0.77912 | 0.02874 | 0.0042795 | 4979203207947963 | 6.3617e-06 | 0.24919 | 0.73345 | 0.024134 | 0.003476 | 0.0016425 | 1.4059e-08 | 0.00045582 | 0.0012797 | 4.7207e-05 | 7.0292e-06
|  |  |  | 603 | 0.0018 | 3.0364e+18 | 1 | 0.59248 | 0.0018 | 7.8714e-06 | 0.26458 | 0.76669 | 0.02674 | 0.0039294 | 5465560050845133 | 5.8406e-06 | 0.23719 | 0.72055 | 0.022417 | 0.0031864 | 0.0018 | 1.4169e-08 | 0.00047623 | 0.00138 | 4.8132e-05 | 7.0729e-06 | 603 | 89.8841 | 3.0364e+18 | 1 | 0.59248 | 0.0016418 | 7.8714e-06 | 0.26458 | 0.76669 | 0.02674 | 0.0039294 | 4985216976779724 | 5.8406e-06 | 0.23719 | 0.72055 | 0.022417 | 0.0031864 | 0.0016418 | 1.2923e-08 | 0.00043438 | 0.0012588 | 4.3902e-05 | 6.4513e-06
|  |  |  | 604 | 0.0018 | 3.0415e+18 | 1 | 0.57964 | 0.0018 | 7.2422e-06 | 0.25201 | 0.7539 | 0.02487 | 0.0036087 | 5474623997861459 | 5.3649e-06 | 0.22555 | 0.70736 | 0.020815 | 0.0029215 | 0.0018 | 1.3036e-08 | 0.00045362 | 0.001357 | 4.4766e-05 | 6.4957e-06 | 604 | 89.8434 | 3.0415e+18 | 1 | 0.57964 | 0.0016411 | 7.2422e-06 | 0.25201 | 0.7539 | 0.02487 | 0.0036087 | 4991223258603715 | 5.3649e-06 | 0.22555 | 0.70736 | 0.020815 | 0.0029215 | 0.0016411 | 1.1885e-08 | 0.00041357 | 0.0012372 | 4.0813e-05 | 5.9221e-06
|  |  |  | 605 | 0.00181 | 3.0465e+18 | 1 | 0.5668 | 0.00181 | 6.6666e-06 | 0.23984 | 0.74068 | 0.02312 | 0.0033177 | 5514152877904885 | 4.9303e-06 | 0.2143 | 0.69381 | 0.019318 | 0.0026814 | 0.00181 | 1.2066e-08 | 0.0004341 | 0.0013406 | 4.1847e-05 | 6.005e-06 | 605 | 89.8026 | 3.0465e+18 | 1 | 0.5668 | 0.0016403 | 6.6666e-06 | 0.23984 | 0.74068 | 0.02312 | 0.0033177 | 4997216488751999 | 4.9303e-06 | 0.2143 | 0.69381 | 0.019318 | 0.0026814 | 0.0016403 | 1.0935e-08 | 0.00039341 | 0.001215 | 3.7924e-05 | 5.442e-06
|  |  |  | 606 | 0.00181 | 3.0515e+18 | 1 | 0.55396 | 0.00181 | 6.1397e-06 | 0.22806 | 0.72699 | 0.02147 | 0.0030511 | 5523267180182415 | 4.5331e-06 | 0.20344 | 0.67986 | 0.01791 | 0.0024619 | 0.00181 | 1.1113e-08 | 0.0004128 | 0.0013159 | 3.8861e-05 | 5.5225e-06 | 606 | 89.7619 | 3.0515e+18 | 1 | 0.55396 | 0.0016396 | 6.1397e-06 | 0.22806 | 0.72699 | 0.02147 | 0.0030511 | 5003207787362654 | 4.5331e-06 | 0.20344 | 0.67986 | 0.01791 | 0.0024619 | 0.0016396 | 1.0066e-08 | 0.00037393 | 0.001192 | 3.5202e-05 | 5.0025e-06
|  |  |  | 607 | 0.0018 | 3.0566e+18 | 1 | 0.54114 | 0.0018 | 5.6573e-06 | 0.2167 | 0.71291 | 0.01994 | 0.0028037 | 5501815838910441 | 4.1701e-06 | 0.19299 | 0.66559 | 0.016606 | 0.0022586 | 0.0018 | 1.0183e-08 | 0.00039007 | 0.0012832 | 3.5892e-05 | 5.0467e-06 | 607 | 89.7212 | 3.0566e+18 | 1 | 0.54114 | 0.0016388 | 5.6573e-06 | 0.2167 | 0.71291 | 0.01994 | 0.0028037 | 5009191598965538 | 4.1701e-06 | 0.19299 | 0.66559 | 0.016606 | 0.0022586 | 0.0016388 | 9.2713e-09 | 0.00035514 | 0.0011683 | 3.2678e-05 | 4.5949e-06
|  |  |  | 608 | 0.00179 | 3.0616e+18 | 1 | 0.52835 | 0.00179 | 5.2153e-06 | 0.20575 | 0.69849 | 0.01851 | 0.0025756 | 5480263787116063 | 3.838e-06 | 0.18294 | 0.65106 | 0.01539 | 0.0020714 | 0.00179 | 9.3355e-09 | 0.0003683 | 0.0012503 | 3.3133e-05 | 4.6103e-06 | 608 | 89.6805 | 3.0616e+18 | 1 | 0.52835 | 0.0016381 | 5.2153e-06 | 0.20575 | 0.69849 | 0.01851 | 0.0025756 | 5015167923560651 | 3.838e-06 | 0.18294 | 0.65106 | 0.01539 | 0.0020714 | 0.0016381 | 8.5432e-09 | 0.00033704 | 0.0011442 | 3.0321e-05 | 4.2191e-06
|  |  |  | 609 | 0.00178 | 3.0666e+18 | 1 | 0.51563 | 0.00178 | 4.8104e-06 | 0.19522 | 0.68383 | 0.01718 | 0.0023667 | 5458611024799283 | 3.5342e-06 | 0.17329 | 0.63635 | 0.014261 | 0.0019002 | 0.00178 | 8.5624e-09 | 0.00034749 | 0.0012172 | 3.058e-05 | 4.2127e-06 | 609 | 89.6398 | 3.0666e+18 | 1 | 0.51563 | 0.0016373 | 4.8104e-06 | 0.19522 | 0.68383 | 0.01718 | 0.0023667 | 5021136761147997 | 3.5342e-06 | 0.17329 | 0.63635 | 0.014261 | 0.0019002 | 0.0016373 | 7.8762e-09 | 0.00031964 | 0.0011197 | 2.813e-05 | 3.8751e-06
|  |  |  | 610 | 0.00177 | 3.0717e+18 | 1 | 0.503 | 0.00177 | 4.4391e-06 | 0.1851 | 0.66899 | 0.01593 | 0.002177 | 5436857551960099 | 3.256e-06 | 0.16404 | 0.62152 | 0.013201 | 0.0017451 | 0.00177 | 7.8571e-09 | 0.00032763 | 0.0011841 | 2.8196e-05 | 3.8533e-06 | 610 | 89.5991 | 3.0717e+18 | 1 | 0.503 | 0.0016366 | 4.4391e-06 | 0.1851 | 0.66899 | 0.01593 | 0.002177 | 5027098111727572 | 3.256e-06 | 0.16404 | 0.62152 | 0.013201 | 0.0017451 | 0.0016366 | 7.265e-09 | 0.00030294 | 0.0010949 | 2.6071e-05 | 3.5628e-06
|  |  |  | 611 | 0.00175 | 3.0767e+18 | 1 | 0.49047 | 0.00175 | 4.0985e-06 | 0.1754 | 0.65404 | 0.01477 | 0.0020032 | 5384236304004200 | 3.0013e-06 | 0.15518 | 0.60663 | 0.01222 | 0.0016031 | 0.00175 | 7.1724e-09 | 0.00030695 | 0.0011446 | 2.5847e-05 | 3.5055e-06 | 611 | 89.4091 | 3.0767e+18 | 1 | 0.49047 | 0.0016331 | 4.0985e-06 | 0.1754 | 0.65404 | 0.01477 | 0.0020032 | 5024661532192843 | 3.0013e-06 | 0.15518 | 0.60663 | 0.01222 | 0.0016031 | 0.0016331 | 6.6934e-09 | 0.00028645 | 0.0010681 | 2.4121e-05 | 3.2714e-06
|  |  |  | 612 | 0.00174 | 3.0817e+18 | 1 | 0.47803 | 0.00174 | 3.786e-06 | 0.16609 | 0.63898 | 0.01369 | 0.0018419 | 5362231054859007 | 2.7679e-06 | 0.14671 | 0.59169 | 0.011308 | 0.0014716 | 0.00174 | 6.5876e-09 | 0.000289 | 0.0011118 | 2.3821e-05 | 3.2049e-06 | 612 | 89.219 | 3.0817e+18 | 1 | 0.47803 | 0.0016297 | 3.786e-06 | 0.16609 | 0.63898 | 0.01369 | 0.0018419 | 5022184371972266 | 2.7679e-06 | 0.14671 | 0.59169 | 0.011308 | 0.0014716 | 0.0016297 | 6.1699e-09 | 0.00027067 | 0.0010413 | 2.231e-05 | 3.0017e-06
|  |  |  | 613 | 0.00172 | 3.0868e+18 | 1 | 0.46568 | 0.00172 | 3.4991e-06 | 0.15717 | 0.62382 | 0.01269 | 0.0016932 | 5309257320074695 | 2.554e-06 | 0.1386 | 0.57672 | 0.010465 | 0.0013506 | 0.00172 | 6.0185e-09 | 0.00027033 | 0.001073 | 2.1827e-05 | 2.9123e-06 | 613 | 89.029 | 3.0868e+18 | 1 | 0.46568 | 0.0016262 | 3.4991e-06 | 0.15717 | 0.62382 | 0.01269 | 0.0016932 | 5019677879973093 | 2.554e-06 | 0.1386 | 0.57672 | 0.010465 | 0.0013506 | 0.0016262 | 5.6902e-09 | 0.00025559 | 0.0010145 | 2.0636e-05 | 2.7534e-06
|  |  |  | 614 | 0.00171 | 3.0918e+18 | 1 | 0.4534 | 0.00171 | 3.2356e-06 | 0.14862 | 0.60858 | 0.01175 | 0.0015569 | 5287000294623492 | 2.3578e-06 | 0.13085 | 0.56171 | 0.009674 | 0.0012399 | 0.00171 | 5.5329e-09 | 0.00025414 | 0.0010407 | 2.0092e-05 | 2.6623e-06 | 614 | 88.8389 | 3.0918e+18 | 1 | 0.4534 | 0.0016227 | 3.2356e-06 | 0.14862 | 0.60858 | 0.01175 | 0.0015569 | 5017130788892476 | 2.3578e-06 | 0.13085 | 0.56171 | 0.009674 | 0.0012399 | 0.0016227 | 5.2505e-09 | 0.00024117 | 0.00098755 | 1.9067e-05 | 2.5264e-06
|  |  |  | 615 | 0.0017 | 3.0968e+18 | 1 | 0.4412 | 0.0017 | 2.9935e-06 | 0.14043 | 0.59325 | 0.01088 | 0.0014331 | 5264642558649886 | 2.1779e-06 | 0.12344 | 0.54667 | 0.0089431 | 0.0011395 | 0.0017 | 5.089e-09 | 0.00023873 | 0.0010085 | 1.8496e-05 | 2.4363e-06 | 615 | 88.6489 | 3.0968e+18 | 1 | 0.4412 | 0.0016192 | 2.9935e-06 | 0.14043 | 0.59325 | 0.01088 | 0.0014331 | 5014554384428859 | 2.1779e-06 | 0.12344 | 0.54667 | 0.0089431 | 0.0011395 | 0.0016192 | 4.8473e-09 | 0.00022739 | 0.00096061 | 1.7617e-05 | 2.3206e-06
|  |  |  | 616 | 0.00168 | 3.1019e+18 | 1 | 0.42908 | 0.00168 | 0 | 0.13259 | 0.57786 | 0.01007 | 0.0013197 | 5211165271253558 |  | 0.11636 | 0.53162 | 0.0082639 | 0.0010476 | 0.00168 | 0 | 0.00022275 | 0.0009708 | 1.6918e-05 | 2.2171e-06 | 616 | 88.4589 | 3.1019e+18 | 1 | 0.42908 | 0.0016158 | 0 | 0.13259 | 0.57786 | 0.01007 | 0.0013197 | 5011943028331919 |  | 0.11636 | 0.53162 | 0.0082639 | 0.0010476 | 0.0016158 | 0 | 0.00021424 | 0.00093369 | 1.6271e-05 | 2.1324e-06
|  |  |  | 617 | 0.00166 | 3.1069e+18 | 1 | 0.41704 | 0.00166 | 0 | 0.12509 | 0.56249 | 0.00932 | 0.0012145 | 5157486562812420 |  | 0.1096 | 0.51665 | 0.007636 | 0.0009625 | 0.00166 | 0 | 0.00020765 | 0.00093374 | 1.5471e-05 | 2.0161e-06 | 617 | 88.2688 | 3.1069e+18 | 1 | 0.41704 | 0.0016123 | 0 | 0.12509 | 0.56249 | 0.00932 | 0.0012145 | 5009291045560139 |  | 0.1096 | 0.51665 | 0.007636 | 0.0009625 | 0.0016123 | 0 | 0.00020169 | 0.00090691 | 1.5027e-05 | 1.9582e-06
|  |  |  | 618 | 0.00164 | 3.112e+18 | 1 | 0.40503 | 0.00164 | 0 | 0.11793 | 0.54725 | 0.00862 | 0.0011174 | 5103606433326478 |  | 0.10315 | 0.50183 | 0.0070511 | 0.00088413 | 0.00164 | 0 | 0.0001934 | 0.00089749 | 1.4137e-05 | 1.8326e-06 | 618 | 88.0788 | 3.112e+18 | 1 | 0.40503 | 0.0016088 | 0 | 0.11793 | 0.54725 | 0.00862 | 0.0011174 | 5006609776998755 |  | 0.10315 | 0.50183 | 0.0070511 | 0.00088413 | 0.0016088 | 0 | 0.00018973 | 0.00088043 | 1.3868e-05 | 1.7978e-06
|  |  |  | 619 | 0.00162 | 3.117e+18 | 1 | 0.39303 | 0.00162 | 0 | 0.11109 | 0.53221 | 0.00797 | 0.0010284 | 5049524882795727 |  | 0.097017 | 0.48725 | 0.0065088 | 0.00081237 | 0.00162 | 0 | 0.00017997 | 0.00086218 | 1.2911e-05 | 1.666e-06 | 619 | 87.8887 | 3.117e+18 | 1 | 0.39303 | 0.0016054 | 0 | 0.11109 | 0.53221 | 0.00797 | 0.0010284 | 5003887863366935 |  | 0.097017 | 0.48725 | 0.0065088 | 0.00081237 | 0.0016054 | 0 | 0.00017834 | 0.00085439 | 1.2795e-05 | 1.6509e-06
|  |  |  | 620 | 0.00161 | 3.122e+18 | 1 | 0.381 | 0.00161 | 0 | 0.10457 | 0.51745 | 0.00737 | 0.00094731 | 5026462173165296 |  | 0.091177 | 0.47298 | 0.0060091 | 0.00074712 | 0.00161 | 0 | 0.00016836 | 0.00083309 | 1.1866e-05 | 1.5252e-06 | 620 | 87.6987 | 3.122e+18 | 1 | 0.381 | 0.0016019 | 0 | 0.10457 | 0.51745 | 0.00737 | 0.00094731 | 5001136682341107 |  | 0.091177 | 0.47298 | 0.0060091 | 0.00074712 | 0.0016019 | 0 | 0.00016751 | 0.0008289 | 1.1806e-05 | 1.5175e-06
|  |  |  | 621 | 0.0016 | 3.1271e+18 | 1 | 0.36892 | 0.0016 | 0 | 0.098366 | 0.50299 | 0.00682 | 0.00087281 | 5003298753012460 |  | 0.085627 | 0.45902 | 0.0055517 | 0.00068725 | 0.0016 | 0 | 0.00015739 | 0.00080479 | 1.0912e-05 | 1.3965e-06 | 621 | 87.2577 | 3.1271e+18 | 1 | 0.36892 | 0.0015938 | 0 | 0.098366 | 0.50299 | 0.00682 | 0.00087281 | 4984013849582762 |  | 0.085627 | 0.45902 | 0.0055517 | 0.00068725 | 0.0015938 | 0 | 0.00015678 | 0.00080169 | 1.087e-05 | 1.3911e-06
|  |  |  | 622 | 0.00158 | 3.1321e+18 | 1 | 0.35683 | 0.00158 | 0 | 0.092468 | 0.48869 | 0.0063 | 0.00080358 | 4948713649869691 |  | 0.080364 | 0.44525 | 0.0051202 | 0.00063172 | 0.00158 | 0 | 0.0001461 | 0.00077213 | 9.954e-06 | 1.2697e-06 | 622 | 86.8167 | 3.1321e+18 | 1 | 0.35683 | 0.0015858 | 0 | 0.092468 | 0.48869 | 0.0063 | 0.00080358 | 4966809892243916 |  | 0.080364 | 0.44525 | 0.0051202 | 0.00063172 | 0.0015858 | 0 | 0.00014663 | 0.00077496 | 9.9904e-06 | 1.2743e-06
|  |  |  | 623 | 0.00157 | 3.1371e+18 | 1 | 0.34478 | 0.00157 | 0 | 0.086876 | 0.47438 | 0.00582 | 0.00073962 | 4925298453410847 |  | 0.075382 | 0.43152 | 0.0047225 | 0.00058051 | 0.00157 | 0 | 0.0001364 | 0.00074477 | 9.1374e-06 | 1.1612e-06 | 623 | 86.3757 | 3.1371e+18 | 1 | 0.34478 | 0.0015777 | 0 | 0.086876 | 0.47438 | 0.00582 | 0.00073962 | 4949524810324567 |  | 0.075382 | 0.43152 | 0.0047225 | 0.00058051 | 0.0015777 | 0 | 0.00013707 | 0.00074843 | 9.1823e-06 | 1.1669e-06
|  |  |  | 624 | 0.00154 | 3.1422e+18 | 1 | 0.33282 | 0.00154 | 0 | 0.081583 | 0.4599 | 0.00538 | 0.00068097 | 4838939180449731 |  | 0.070677 | 0.41767 | 0.0043585 | 0.00053362 | 0.00154 | 0 | 0.00012564 | 0.00070824 | 8.2852e-06 | 1.0487e-06 | 624 | 85.9347 | 3.1422e+18 | 1 | 0.33282 | 0.0015697 | 0 | 0.081583 | 0.4599 | 0.00538 | 0.00068097 | 4932158603824717 |  | 0.070677 | 0.41767 | 0.0043585 | 0.00053362 | 0.0015697 | 0 | 0.00012806 | 0.00072188 | 8.4448e-06 | 1.0689e-06
|  |  |  | 625 | 0.00152 | 3.1472e+18 | 1 | 0.321 | 0.00152 | 0 | 0.076584 | 0.44512 | 0.00497 | 0.00062765 | 4783749814172542 |  | 0.066239 | 0.40361 | 0.0040199 | 0.00049105 | 0.00152 | 0 | 0.00011641 | 0.00067659 | 7.5544e-06 | 9.5402e-07 | 625 | 85.4936 | 3.1472e+18 | 1 | 0.321 | 0.0015616 | 0 | 0.076584 | 0.44512 | 0.00497 | 0.00062765 | 4914705524120461 |  | 0.066239 | 0.40361 | 0.0040199 | 0.00049105 | 0.0015616 | 0 | 0.00011959 | 0.00069511 | 7.7612e-06 | 9.8014e-07
|  |  |  | 626 | 0.0015 | 3.1522e+18 | 1 | 0.30934 | 0.0015 | 0 | 0.071868 | 0.43001 | 0.00459 | 0.00057875 | 4728359026850544 |  | 0.062061 | 0.38928 | 0.0037066 | 0.00045207 | 0.0015 | 0 | 0.0001078 | 0.00064501 | 6.885e-06 | 8.6813e-07 | 626 | 85.0526 | 3.1522e+18 | 1 | 0.30934 | 0.0015536 | 0 | 0.071868 | 0.43001 | 0.00459 | 0.00057875 | 4897177059261807 |  | 0.062061 | 0.38928 | 0.0037066 | 0.00045207 | 0.0015536 | 0 | 0.00011165 | 0.00066804 | 7.1308e-06 | 8.9912e-07
|  |  |  | 627 | 0.00147 | 3.1573e+18 | 1 | 0.29785 | 0.00147 | 0 | 0.067419 | 0.41469 | 0.00424 | 0.00053336 | 4641194069710199 |  | 0.058126 | 0.37481 | 0.0034185 | 0.00041595 | 0.00147 | 0 | 9.9105e-05 | 0.00060959 | 6.2328e-06 | 7.8404e-07 | 627 | 84.6116 | 3.1573e+18 | 1 | 0.29785 | 0.0015455 | 0 | 0.067419 | 0.41469 | 0.00424 | 0.00053336 | 4879567469822650 |  | 0.058126 | 0.37481 | 0.0034185 | 0.00041595 | 0.0015455 | 0 | 0.0001042 | 0.0006409 | 6.5529e-06 | 8.243e-07
|  |  |  | 628 | 0.00145 | 3.1623e+18 | 1 | 0.28659 | 0.00145 | 0 | 0.063218 | 0.39934 | 0.003913 | 0.00049144 | 4585350085037385 |  | 0.054417 | 0.36037 | 0.0031498 | 0.00038265 | 0.00145 | 0 | 9.1666e-05 | 0.00057904 | 5.6738e-06 | 7.1259e-07 | 628 | 84.1706 | 3.1623e+18 | 1 | 0.28659 | 0.0015374 | 0 | 0.063218 | 0.39934 | 0.003913 | 0.00049144 | 4861876755802991 |  | 0.054417 | 0.36037 | 0.0031498 | 0.00038265 | 0.0015374 | 0 | 9.7194e-05 | 0.00061396 | 6.016e-06 | 7.5556e-07
|  |  |  | 629 | 0.00144 | 3.1673e+18 | 1 | 0.27562 | 0.00144 | 0 | 0.059249 | 0.38412 | 0.003613 | 0.00045298 | 4560978138615707 |  | 0.05092 | 0.34608 | 0.0029037 | 0.00035214 | 0.00144 | 0 | 8.5319e-05 | 0.00055314 | 5.2027e-06 | 6.5229e-07 | 629 | 83.7296 | 3.1673e+18 | 1 | 0.27562 | 0.0015294 | 0 | 0.059249 | 0.38412 | 0.003613 | 0.00045298 | 4844104917202831 |  | 0.05092 | 0.34608 | 0.0029037 | 0.00035214 | 0.0015294 | 0 | 9.0615e-05 | 0.00058747 | 5.5257e-06 | 6.9278e-07
|  |  |  | 630 | 0.00142 | 3.1724e+18 | 1 | 0.265 | 0.00142 | 0 | 0.055499 | 0.36917 | 0.003335 | 0.00041796 | 4504781667114480 |  | 0.047621 | 0.33208 | 0.002676 | 0.0003244 | 0.00142 | 0 | 7.8809e-05 | 0.00052422 | 4.7357e-06 | 5.935e-07 | 630 | 83.2886 | 3.1724e+18 | 1 | 0.265 | 0.0015213 | 0 | 0.055499 | 0.36917 | 0.003335 | 0.00041796 | 4826251954022167 |  | 0.047621 | 0.33208 | 0.002676 | 0.0003244 | 0.0015213 | 0 | 8.4433e-05 | 0.00056163 | 5.0736e-06 | 6.3585e-07
|  |  |  | 631 | 0.0014 | 3.1774e+18 | 1 | 0.25476 | 0.0014 | 0 | 0.051955 | 0.35458 | 0.003079 | 0.00038579 | 4448383774568445 |  | 0.04451 | 0.31845 | 0.0024667 | 0.00029896 | 0.0014 | 0 | 7.2737e-05 | 0.00049641 | 4.3106e-06 | 5.401e-07 | 631 | 83.3297 | 3.1774e+18 | 1 | 0.25476 | 0.0015221 | 0 | 0.051955 | 0.35458 | 0.003079 | 0.00038579 | 4836298037603616 |  | 0.04451 | 0.31845 | 0.0024667 | 0.00029896 | 0.0015221 | 0 | 7.908e-05 | 0.0005397 | 4.6865e-06 | 5.872e-07
|  |  |  | 632 | 0.00138 | 3.1825e+18 | 1 | 0.24489 | 0.00138 | 0 | 0.04861 | 0.34039 | 0.002842 | 0.00035591 | 4.3918e+15 |  | 0.041579 | 0.30523 | 0.0022732 | 0.00027536 | 0.00138 | 0 | 6.7082e-05 | 0.00046974 | 3.922e-06 | 4.9115e-07 | 632 | 83.3707 | 3.1825e+18 | 1 | 0.24489 | 0.0015228 | 0 | 0.04861 | 0.34039 | 0.002842 | 0.00035591 | 4846345868766731 |  | 0.041579 | 0.30523 | 0.0022732 | 0.00027536 | 0.0015228 | 0 | 7.4025e-05 | 0.00051836 | 4.3279e-06 | 5.4198e-07
|  |  |  | 633 | 0.00136 | 3.1875e+18 | 1 | 0.23533 | 0.00136 | 0 | 0.045459 | 0.32661 | 0.002623 | 0.00032829 | 4.335e+15 |  | 0.038822 | 0.29241 | 0.0020947 | 0.00025359 | 0.00136 | 0 | 6.1824e-05 | 0.00044419 | 3.5673e-06 | 4.4647e-07 | 633 | 83.4118 | 3.1875e+18 | 1 | 0.23533 | 0.0015236 | 0 | 0.045459 | 0.32661 | 0.002623 | 0.00032829 | 4856407064330693 |  | 0.038822 | 0.29241 | 0.0020947 | 0.00025359 | 0.0015236 | 0 | 6.9261e-05 | 0.00049762 | 3.9964e-06 | 5.0018e-07
|  |  |  | 634 | 0.00134 | 3.1925e+18 | 1 | 0.22605 | 0.00134 | 0 | 0.042494 | 0.31325 | 0.002421 | 0.00030293 | 4277981570661499 |  | 0.036233 | 0.28 | 0.0019304 | 0.00023363 | 0.00134 | 0 | 5.6943e-05 | 0.00041975 | 3.2441e-06 | 4.0592e-07 | 634 | 83.4528 | 3.1925e+18 | 1 | 0.22605 | 0.0015243 | 0 | 0.042494 | 0.31325 | 0.002421 | 0.00030293 | 4866469989080724 |  | 0.036233 | 0.28 | 0.0019304 | 0.00023363 | 0.0015243 | 0 | 6.4776e-05 | 0.0004775 | 3.6904e-06 | 4.6176e-07
|  |  |  | 635 | 0.00131 | 3.1976e+18 | 1 | 0.217 | 0.00131 | 0 | 0.03971 | 0.30032 | 0.002235 | 0.0002798 | 4188802403073083 |  | 0.033805 | 0.26802 | 0.0017793 | 0.00021546 | 0.00131 | 0 | 5.202e-05 | 0.00039341 | 2.9278e-06 | 3.6654e-07 | 635 | 83.4939 | 3.1976e+18 | 1 | 0.217 | 0.0015251 | 0 | 0.03971 | 0.30032 | 0.002235 | 0.0002798 | 4876546296627200 |  | 0.033805 | 0.26802 | 0.0017793 | 0.00021546 | 0.0015251 | 0 | 6.0561e-05 | 0.00045801 | 3.4086e-06 | 4.2672e-07
|  |  |  | 636 | 0.00129 | 3.2026e+18 | 1 | 0.20816 | 0.00129 | 0 | 0.037095 | 0.28782 | 0.002062 | 0.00025854 | 4131347050041810 |  | 0.03153 | 0.25646 | 0.001639 | 0.00019878 | 0.00129 | 0 | 4.7853e-05 | 0.00037128 | 2.66e-06 | 3.3352e-07 | 636 | 83.535 | 3.2026e+18 | 1 | 0.20816 | 0.0015258 | 0 | 0.037095 | 0.28782 | 0.002062 | 0.00025854 | 4886630164763830 |  | 0.03153 | 0.25646 | 0.001639 | 0.00019878 | 0.0015258 | 0 | 5.6601e-05 | 0.00043916 | 3.1463e-06 | 3.945e-07
|  |  |  | 637 | 0.00127 | 3.2076e+18 | 1 | 0.19955 | 0.00127 | 0 | 0.034635 | 0.27576 | 0.001903 | 0.00023879 | 4073690275965731 |  | 0.029392 | 0.24533 | 0.0015102 | 0.0001833 | 0.00127 | 0 | 4.3986e-05 | 0.00035022 | 2.4168e-06 | 3.0326e-07 | 637 | 83.576 | 3.2076e+18 | 1 | 0.19955 | 0.0015266 | 0 | 0.034635 | 0.27576 | 0.001903 | 0.00023879 | 4896715734493136 |  | 0.029392 | 0.24533 | 0.0015102 | 0.0001833 | 0.0015266 | 0 | 5.2873e-05 | 0.00042097 | 2.9051e-06 | 3.6453e-07
|  |  |  | 638 | 0.00125 | 3.2127e+18 | 1 | 0.19116 | 0.00125 | 0 | 0.032313 | 0.26416 | 0.001757 | 0.00022051 | 4.0158e+15 |  | 0.027378 | 0.23464 | 0.0013922 | 0.000169 | 0.00125 | 0 | 4.0391e-05 | 0.0003302 | 2.1963e-06 | 2.7564e-07 | 638 | 83.6171 | 3.2127e+18 | 1 | 0.19116 | 0.0015273 | 0 | 0.032313 | 0.26416 | 0.001757 | 0.00022051 | 4906814714612279 |  | 0.027378 | 0.23464 | 0.0013922 | 0.000169 | 0.0015273 | 0 | 4.9352e-05 | 0.00040346 | 2.6835e-06 | 3.3679e-07
|  |  |  | 639 | 0.00123 | 3.2177e+18 | 1 | 0.18297 | 0.00123 | 0 | 0.030115 | 0.25301 | 0.001621 | 0.0002037 | 3.9578e+15 |  | 0.025477 | 0.22439 | 0.0012824 | 0.00015587 | 0.00123 | 0 | 3.7042e-05 | 0.0003112 | 1.9938e-06 | 2.5055e-07 | 639 | 83.6581 | 3.2177e+18 | 1 | 0.18297 | 0.0015281 | 0 | 0.030115 | 0.25301 | 0.001621 | 0.0002037 | 4916915377928502 |  | 0.025477 | 0.22439 | 0.0012824 | 0.00015587 | 0.0015281 | 0 | 4.6018e-05 | 0.00038662 | 2.477e-06 | 3.1127e-07
|  |  |  | 640 | 0.00121 | 3.2227e+18 | 1 | 0.175 | 0.00121 | 0 | 0.028031 | 0.24232 | 0.001497 | 0.00018834 | 3899511427468649 |  | 0.023677 | 0.21457 | 0.0011824 | 0.0001439 | 0.00121 | 0 | 3.3918e-05 | 0.0002932 | 1.8114e-06 | 2.2789e-07 | 640 | 83.6992 | 3.2227e+18 | 1 | 0.175 | 0.0015288 | 0 | 0.028031 | 0.24232 | 0.001497 | 0.00018834 | 4927029470030161 |  | 0.023677 | 0.21457 | 0.0011824 | 0.0001439 | 0.0015288 | 0 | 4.2855e-05 | 0.00037046 | 2.2887e-06 | 2.8794e-07
|  |  |  | 641 | 0.00119 | 3.2278e+18 | 1 | 0.16722 | 0.00119 | 0 | 0.026056 | 0.23206 | 0.001382 | 0.00017419 | 3841048969213340 |  | 0.021974 | 0.20517 | 0.0010899 | 0.00013288 | 0.00119 | 0 | 3.1007e-05 | 0.00027615 | 1.6446e-06 | 2.0729e-07 | 641 | 83.332 | 3.2278e+18 | 1 | 0.16722 | 0.0015221 | 0 | 0.026056 | 0.23206 | 0.001382 | 0.00017419 | 4913078617567257 |  | 0.021974 | 0.20517 | 0.0010899 | 0.00013288 | 0.0015221 | 0 | 3.9661e-05 | 0.00035323 | 2.1036e-06 | 2.6514e-07
|  |  |  | 642 | 0.00116 | 3.2328e+18 | 1 | 0.15965 | 0.00116 | 0 | 0.024201 | 0.22216 | 0.001276 | 0.00016102 | 3750057012221658 |  | 0.020378 | 0.19611 | 0.0010047 | 0.00012264 | 0.00116 | 0 | 2.8073e-05 | 0.0002577 | 1.4802e-06 | 1.8678e-07 | 642 | 82.9647 | 3.2328e+18 | 1 | 0.15965 | 0.0015154 | 0 | 0.024201 | 0.22216 | 0.001276 | 0.00016102 | 4899054311487587 |  | 0.020378 | 0.19611 | 0.0010047 | 0.00012264 | 0.0015154 | 0 | 3.6675e-05 | 0.00033666 | 1.9337e-06 | 2.4401e-07
|  |  |  | 643 | 0.00114 | 3.2378e+18 | 1 | 0.15228 | 0.00114 | 0 | 0.022476 | 0.21252 | 0.001178 | 0.00014882 | 3691141356615533 |  | 0.018896 | 0.1873 | 0.00092613 | 0.00011317 | 0.00114 | 0 | 2.5623e-05 | 0.00024227 | 1.3429e-06 | 1.6966e-07 | 643 | 82.5975 | 3.2378e+18 | 1 | 0.15228 | 0.0015087 | 0 | 0.022476 | 0.21252 | 0.001178 | 0.00014882 | 4884968352566295 |  | 0.018896 | 0.1873 | 0.00092613 | 0.00011317 | 0.0015087 | 0 | 3.391e-05 | 0.00032063 | 1.7773e-06 | 2.2453e-07
|  |  |  | 644 | 0.00112 | 3.2429e+18 | 1 | 0.14513 | 0.00112 | 0 | 0.020887 | 0.20306 | 0.001088 | 0.00013759 | 3632024279964600 |  | 0.017533 | 0.17869 | 0.00085404 | 0.00010447 | 0.00112 | 0 | 2.3393e-05 | 0.00022743 | 1.2186e-06 | 1.5411e-07 | 644 | 82.2302 | 3.2429e+18 | 1 | 0.14513 | 0.001502 | 0 | 0.020887 | 0.20306 | 0.001088 | 0.00013759 | 4870808921632637 |  | 0.017533 | 0.17869 | 0.00085404 | 0.00010447 | 0.001502 | 0 | 3.1372e-05 | 0.000305 | 1.6342e-06 | 2.0667e-07
|  |  |  | 645 | 0.00109 | 3.2479e+18 | 1 | 0.1382 | 0.00109 | 0 | 0.019437 | 0.19373 | 0.001005 | 0.00012734 | 3540226638793690 |  | 0.01629 | 0.17022 | 0.00078767 | 9.6534e-05 | 0.00109 | 0 | 2.1186e-05 | 0.00021117 | 1.0955e-06 | 1.388e-07 | 645 | 81.863 | 3.2479e+18 | 1 | 0.1382 | 0.0014953 | 0 | 0.019437 | 0.19373 | 0.001005 | 0.00012734 | 4856587856252955 |  | 0.01629 | 0.17022 | 0.00078767 | 9.6534e-05 | 0.0014953 | 0 | 2.9063e-05 | 0.00028968 | 1.5028e-06 | 1.9041e-07
|  |  |  | 646 | 0.00107 | 3.2529e+18 | 1 | 0.1315 | 0.00107 | 0 | 0.01812 | 0.18449 | 0.000928 | 0.00011789 | 3.4807e+15 |  | 0.015163 | 0.16185 | 0.00072619 | 8.9235e-05 | 0.00107 | 0 | 1.9388e-05 | 0.00019741 | 9.9296e-07 | 1.2614e-07 | 646 | 81.4958 | 3.2529e+18 | 1 | 0.1315 | 0.0014886 | 0 | 0.01812 | 0.18449 | 0.000928 | 0.00011789 | 4842299242242977 |  | 0.015163 | 0.16185 | 0.00072619 | 8.9235e-05 | 0.0014886 | 0 | 2.6973e-05 | 0.00027464 | 1.3814e-06 | 1.7549e-07
|  |  |  | 647 | 0.00105 | 3.258e+18 | 1 | 0.12502 | 0.00105 | 0 | 0.016915 | 0.1754 | 0.000857 | 0.0001091 | 3420884669745385 |  | 0.014133 | 0.15364 | 0.00066959 | 8.245e-05 | 0.00105 | 0 | 1.7761e-05 | 0.00018417 | 8.9985e-07 | 1.1455e-07 | 647 | 81.1285 | 3.258e+18 | 1 | 0.12502 | 0.0014819 | 0 | 0.016915 | 0.1754 | 0.000857 | 0.0001091 | 4827937128627240 |  | 0.014133 | 0.15364 | 0.00066959 | 8.245e-05 | 0.0014819 | 0 | 2.5066e-05 | 0.00025992 | 1.27e-06 | 1.6167e-07
|  |  |  | 648 | 0.00103 | 3.263e+18 | 1 | 0.11878 | 0.00103 | 0 | 0.015799 | 0.16651 | 0.000792 | 0.00010095 | 3.3609e+15 |  | 0.01318 | 0.14562 | 0.00061785 | 7.6175e-05 | 0.00103 | 0 | 1.6273e-05 | 0.0001715 | 8.1576e-07 | 1.0398e-07 | 648 | 80.7613 | 3.263e+18 | 1 | 0.11878 | 0.0014752 | 0 | 0.015799 | 0.16651 | 0.000792 | 0.00010095 | 4813513408158872 |  | 0.01318 | 0.14562 | 0.00061785 | 7.6175e-05 | 0.0014752 | 0 | 2.3306e-05 | 0.00024563 | 1.1683e-06 | 1.4892e-07
|  |  |  | 649 | 0.00101 | 3.2681e+18 | 1 | 0.11277 | 0.00101 | 0 | 0.014754 | 0.15787 | 0.000732 | 9.3444e-05 | 3300737016517852 |  | 0.012289 | 0.13785 | 0.00057017 | 7.0403e-05 | 0.00101 | 0 | 1.4902e-05 | 0.00015944 | 7.3932e-07 | 9.4378e-08 | 649 | 80.394 | 3.2681e+18 | 1 | 0.11277 | 0.0014685 | 0 | 0.014754 | 0.15787 | 0.000732 | 9.3444e-05 | 4799016169689149 |  | 0.012289 | 0.13785 | 0.00057017 | 7.0403e-05 | 0.0014685 | 0 | 2.1666e-05 | 0.00023182 | 1.0749e-06 | 1.3722e-07
|  |  |  | 650 | 0.000985 | 3.2731e+18 | 1 | 0.107 | 0.000985 | 0 | 0.013766 | 0.14951 | 0.000677 | 8.6575e-05 | 3.224e+15 |  | 0.011449 | 0.13035 | 0.00052651 | 6.5128e-05 | 0.000985 | 0 | 1.356e-05 | 0.00014727 | 6.6684e-07 | 8.5276e-08 | 650 | 80.0268 | 3.2731e+18 | 1 | 0.107 | 0.0014618 | 0 | 0.013766 | 0.14951 | 0.000677 | 8.6575e-05 | 4784457342762389 |  | 0.011449 | 0.13035 | 0.00052651 | 6.5128e-05 | 0.0014618 | 0 | 2.0123e-05 | 0.00021855 | 9.8961e-07 | 1.2655e-07
|  |  |  | 651 | 0.000965 | 3.2781e+18 | 1 | 0.10148 | 0.000965 | 0 | 0.012825 | 0.14147 | 0.000626 | 8.024e-05 | 3163393041589898 |  | 0.010649 | 0.12315 | 0.0004861 | 6.027e-05 | 0.000965 | 0 | 1.2376e-05 | 0.00013652 | 6.0409e-07 | 7.7432e-08 | 651 | 80.0456 | 3.2781e+18 | 1 | 0.10148 | 0.0014621 | 0 | 0.012825 | 0.14147 | 0.000626 | 8.024e-05 | 4792943746497991 |  | 0.010649 | 0.12315 | 0.0004861 | 6.027e-05 | 0.0014621 | 0 | 1.8751e-05 | 0.00020684 | 9.1527e-07 | 1.1732e-07
|  |  |  | 652 | 0.000948 | 3.2832e+18 | 1 | 0.096189 | 0.000948 | 0 | 0.01193 | 0.13376 | 0.000579 | 7.4338e-05 | 3112438552779780 |  | 0.0098916 | 0.11626 | 0.00044892 | 5.5751e-05 | 0.000948 | 0 | 1.131e-05 | 0.0001268 | 5.4889e-07 | 7.0473e-08 | 652 | 80.0644 | 3.2832e+18 | 1 | 0.096189 | 0.0014624 | 0 | 0.01193 | 0.13376 | 0.000579 | 7.4338e-05 | 4801433608605734 |  | 0.0098916 | 0.11626 | 0.00044892 | 5.5751e-05 | 0.0014624 | 0 | 1.7448e-05 | 0.00019562 | 8.4675e-07 | 1.0872e-07
|  |  |  | 653 | 0.000931 | 3.2882e+18 | 1 | 0.091123 | 0.000931 | 0 | 0.011085 | 0.12638 | 0.000536 | 6.8865e-05 | 3061312856081576 |  | 0.0091766 | 0.10968 | 0.00041494 | 5.1567e-05 | 0.000931 | 0 | 1.032e-05 | 0.00011766 | 4.9902e-07 | 6.4113e-08 | 653 | 80.0831 | 3.2882e+18 | 1 | 0.091123 | 0.0014628 | 0 | 0.011085 | 0.12638 | 0.000536 | 6.8865e-05 | 4809920922923362 |  | 0.0091766 | 0.10968 | 0.00041494 | 5.1567e-05 | 0.0014628 | 0 | 1.6215e-05 | 0.00018487 | 7.8405e-07 | 1.0073e-07
|  |  |  | 654 | 0.000915 | 3.2932e+18 | 1 | 0.086265 | 0.000915 | 0 | 0.010289 | 0.11934 | 0.000496 | 6.3817e-05 | 3.0133e+15 |  | 0.0085048 | 0.10341 | 0.00038339 | 4.7714e-05 | 0.000915 | 0 | 9.4146e-06 | 0.0001092 | 4.5384e-07 | 5.8393e-08 | 654 | 80.1019 | 3.2932e+18 | 1 | 0.086265 | 0.0014631 | 0 | 0.010289 | 0.11934 | 0.000496 | 6.3817e-05 | 4818417692577583 |  | 0.0085048 | 0.10341 | 0.00038339 | 4.7714e-05 | 0.0014631 | 0 | 1.5054e-05 | 0.00017461 | 7.2571e-07 | 9.3373e-08
|  |  |  | 655 | 0.000898 | 3.2983e+18 | 1 | 0.0816 | 0.000898 | 0 | 0.0095432 | 0.11264 | 0.000459 | 5.9191e-05 | 2.9618e+15 |  | 0.0078761 | 0.097455 | 0.00035425 | 4.4188e-05 | 0.000898 | 0 | 8.5697e-06 | 0.00010115 | 4.1218e-07 | 5.3154e-08 | 655 | 80.1207 | 3.2983e+18 | 1 | 0.0816 | 0.0014635 | 0 | 0.0095432 | 0.11264 | 0.000459 | 5.9191e-05 | 4826917920603944 |  | 0.0078761 | 0.097455 | 0.00035425 | 4.4188e-05 | 0.0014635 | 0 | 1.3966e-05 | 0.00016484 | 6.7173e-07 | 8.6625e-08
|  |  |  | 656 | 0.000879 | 3.3033e+18 | 1 | 0.077121 | 0.000879 | 0 | 0.0088461 | 0.10626 | 0.000425 | 5.492e-05 | 2903605213523608 |  | 0.0072896 | 0.0918 | 0.00032751 | 4.0937e-05 | 0.000879 | 0 | 7.7757e-06 | 9.3406e-05 | 3.7358e-07 | 4.8275e-08 | 656 | 80.1395 | 3.3033e+18 | 1 | 0.077121 | 0.0014638 | 0 | 0.0088461 | 0.10626 | 0.000425 | 5.492e-05 | 4835421607002445 |  | 0.0072896 | 0.0918 | 0.00032751 | 4.0937e-05 | 0.0014638 | 0 | 1.2949e-05 | 0.00015555 | 6.2212e-07 | 8.0393e-08
|  |  |  | 657 | 0.000859 | 3.3083e+18 | 1 | 0.072826 | 0.000859 | 0 | 0.008196 | 0.10021 | 0.0003935 | 5.0937e-05 | 2.8419e+15 |  | 0.0067436 | 0.086437 | 0.00030277 | 3.791e-05 | 0.000859 | 0 | 7.0404e-06 | 8.6079e-05 | 3.3802e-07 | 4.3755e-08 | 657 | 80.1583 | 3.3083e+18 | 1 | 0.072826 | 0.0014642 | 0 | 0.008196 | 0.10021 | 0.0003935 | 5.0937e-05 | 4843928751773084 |  | 0.0067436 | 0.086437 | 0.00030277 | 3.791e-05 | 0.0014642 | 0 | 1.2e-05 | 0.00014672 | 5.7615e-07 | 7.458e-08
|  |  |  | 658 | 0.00084 | 3.3134e+18 | 1 | 0.06871 | 0.00084 | 0 | 0.0075906 | 0.094456 | 0.0003645 | 4.724e-05 | 2.7832e+15 |  | 0.006236 | 0.081351 | 0.00028003 | 3.5105e-05 | 0.00084 | 0 | 6.3761e-06 | 7.9343e-05 | 3.0618e-07 | 3.9682e-08 | 658 | 80.177 | 3.3134e+18 | 1 | 0.06871 | 0.0014645 | 0 | 0.0075906 | 0.094456 | 0.0003645 | 4.724e-05 | 4852433302764619 |  | 0.006236 | 0.081351 | 0.00028003 | 3.5105e-05 | 0.0014645 | 0 | 1.1116e-05 | 0.00013833 | 5.3381e-07 | 6.9183e-08
|  |  |  | 659 | 0.00082 | 3.3184e+18 | 1 | 0.06477 | 0.00082 | 0 | 0.0070275 | 0.088993 | 0.0003377 | 4.3827e-05 | 2721097604823745 |  | 0.0057647 | 0.076531 | 0.00025905 | 3.2519e-05 | 0.00082 | 0 | 5.7626e-06 | 7.2975e-05 | 2.7691e-07 | 3.5938e-08 | 659 | 80.1958 | 3.3184e+18 | 1 | 0.06477 | 0.0014648 | 0 | 0.0070275 | 0.088993 | 0.0003377 | 4.3827e-05 | 4860947355081740 |  | 0.0057647 | 0.076531 | 0.00025905 | 3.2519e-05 | 0.0014648 | 0 | 1.0294e-05 | 0.00013036 | 4.9468e-07 | 6.4199e-08
|  |  |  | 660 | 0.000802 | 3.3234e+18 | 1 | 0.061 | 0.000802 | 0 | 0.0065045 | 0.083808 | 0.0003129 | 4.0695e-05 | 2665404685934536 |  | 0.0053276 | 0.071962 | 0.00023966 | 3.0149e-05 | 0.000802 | 0 | 5.2166e-06 | 6.7214e-05 | 2.5095e-07 | 3.2637e-08 | 660 | 80.2146 | 3.3234e+18 | 1 | 0.061 | 0.0014652 | 0 | 0.0065045 | 0.083808 | 0.0003129 | 4.0695e-05 | 4869464865770999 |  | 0.0053276 | 0.071962 | 0.00023966 | 3.0149e-05 | 0.0014652 | 0 | 9.5304e-06 | 0.00012279 | 4.5846e-07 | 5.9625e-08
|  |  |  | 661 | 0.000785 | 3.3285e+18 | 1 | 0.057396 | 0.000785 | 0 | 0.0060195 | 0.078887 | 0.0002901 | 3.7799e-05 | 2.6129e+15 |  | 0.0049229 | 0.067634 | 0.00022186 | 2.7962e-05 | 0.000785 | 0 | 4.7253e-06 | 6.1926e-05 | 2.2773e-07 | 2.9672e-08 | 661 | 80.4209 | 3.3285e+18 | 1 | 0.057396 | 0.001469 | 0 | 0.0060195 | 0.078887 | 0.0002901 | 3.7799e-05 | 4889385356029694 |  | 0.0049229 | 0.067634 | 0.00022186 | 2.7962e-05 | 0.001469 | 0 | 8.8424e-06 | 0.00011588 | 4.2614e-07 | 5.5525e-08
|  |  |  | 662 | 0.000768 | 3.3335e+18 | 1 | 0.053955 | 0.000768 | 0 | 0.0055709 | 0.074219 | 0.0002689 | 3.5097e-05 | 2560142047918260 |  | 0.0045491 | 0.063536 | 0.00020534 | 2.5923e-05 | 0.000768 | 0 | 4.2785e-06 | 5.7e-05 | 2.0652e-07 | 2.6954e-08 | 662 | 80.6272 | 3.3335e+18 | 1 | 0.053955 | 0.0014727 | 0 | 0.0055709 | 0.074219 | 0.0002689 | 3.5097e-05 | 4909343796403939 |  | 0.0045491 | 0.063536 | 0.00020534 | 2.5923e-05 | 0.0014727 | 0 | 8.2044e-06 | 0.0001093 | 3.9601e-07 | 5.1688e-08
|  |  |  | 663 | 0.000752 | 3.3386e+18 | 1 | 0.050674 | 0.000752 | 0 | 0.0051573 | 0.069795 | 0.0002493 | 3.2586e-05 | 2.5106e+15 |  | 0.004205 | 0.059659 | 0.00019008 | 2.4033e-05 | 0.000752 | 0 | 3.8783e-06 | 5.2486e-05 | 1.8747e-07 | 2.4504e-08 | 663 | 80.8336 | 3.3386e+18 | 1 | 0.050674 | 0.0014765 | 0 | 0.0051573 | 0.069795 | 0.0002493 | 3.2586e-05 | 4929346285033967 |  | 0.004205 | 0.059659 | 0.00019008 | 2.4033e-05 | 0.0014765 | 0 | 7.6147e-06 | 0.00010305 | 3.6809e-07 | 4.8113e-08
|  |  |  | 664 | 0.000737 | 3.3436e+18 | 1 | 0.04755 | 0.000737 | 0 | 0.0047769 | 0.065605 | 0.0002313 | 3.0265e-05 | 2464225346381040 |  | 0.003889 | 0.055993 | 0.00017609 | 2.2287e-05 | 0.000737 | 0 | 3.5206e-06 | 4.8351e-05 | 1.7047e-07 | 2.2305e-08 | 664 | 81.0399 | 3.3436e+18 | 1 | 0.04755 | 0.0014803 | 0 | 0.0047769 | 0.065605 | 0.0002313 | 3.0265e-05 | 4949380634837110 |  | 0.003889 | 0.055993 | 0.00017609 | 2.2287e-05 | 0.0014803 | 0 | 7.071e-06 | 9.7112e-05 | 3.4238e-07 | 4.48e-08
|  |  |  | 665 | 0.000723 | 3.3486e+18 | 1 | 0.04458 | 0.000723 | 0 | 0.0044279 | 0.061638 | 0.0002146 | 2.8132e-05 | 2421055780952723 |  | 0.0035995 | 0.052528 | 0.00016313 | 2.0685e-05 | 0.000723 | 0 | 3.2014e-06 | 4.4565e-05 | 1.5516e-07 | 2.0339e-08 | 665 | 81.2462 | 3.3486e+18 | 1 | 0.04458 | 0.001484 | 0 | 0.0044279 | 0.061638 | 0.0002146 | 2.8132e-05 | 4969452934755803 |  | 0.0035995 | 0.052528 | 0.00016313 | 2.0685e-05 | 0.001484 | 0 | 6.5712e-06 | 9.1473e-05 | 3.1847e-07 | 4.1749e-08
|  |  |  | 666 | 0.000708 | 3.3537e+18 | 1 | 0.041759 | 0.000708 | 0 | 0.0041083 | 0.057886 | 0.0001991 | 2.6159e-05 | 2.3744e+15 |  | 0.0033346 | 0.049256 | 0.00015112 | 1.9206e-05 | 0.000708 | 0 | 2.9087e-06 | 4.0983e-05 | 1.4096e-07 | 1.852e-08 | 666 | 81.4525 | 3.3537e+18 | 1 | 0.041759 | 0.0014878 | 0 | 0.0041083 | 0.057886 | 0.0001991 | 2.6159e-05 | 4989563184790047 |  | 0.0033346 | 0.049256 | 0.00015112 | 1.9206e-05 | 0.0014878 | 0 | 6.1123e-06 | 8.6122e-05 | 2.9622e-07 | 3.8919e-08
|  |  |  | 667 | 0.000693 | 3.3587e+18 | 1 | 0.039085 | 0.000693 | 0 | 0.0038147 | 0.054337 | 0.0001848 | 2.4316e-05 | 2.3276e+15 |  | 0.0030917 | 0.046167 | 0.00014006 | 1.7826e-05 | 0.000693 | 0 | 2.6436e-06 | 3.7655e-05 | 1.2807e-07 | 1.6851e-08 | 667 | 81.6588 | 3.3587e+18 | 1 | 0.039085 | 0.0014916 | 0 | 0.0038147 | 0.054337 | 0.0001848 | 2.4316e-05 | 5009711384939840 |  | 0.0030917 | 0.046167 | 0.00014006 | 1.7826e-05 | 0.0014916 | 0 | 5.6899e-06 | 8.1047e-05 | 2.7564e-07 | 3.6269e-08
|  |  |  | 668 | 0.000675 | 3.3637e+18 | 1 | 0.036564 | 0.000675 | 0 | 0.0035439 | 0.050981 | 0.0001716 | 2.2602e-05 | 2.2705e+15 |  | 0.0028679 | 0.043251 | 0.00012986 | 1.6544e-05 | 0.000675 | 0 | 2.3921e-06 | 3.4412e-05 | 1.1583e-07 | 1.5256e-08 | 668 | 81.8652 | 3.3637e+18 | 1 | 0.036564 | 0.0014953 | 0 | 0.0035439 | 0.050981 | 0.0001716 | 2.2602e-05 | 5029903679334410 |  | 0.0028679 | 0.043251 | 0.00012986 | 1.6544e-05 | 0.0014953 | 0 | 5.2993e-06 | 7.6234e-05 | 2.566e-07 | 3.3797e-08
|  |  |  | 669 | 0.000657 | 3.3688e+18 | 1 | 0.0342 | 0.000657 | 0 | 0.0032933 | 0.04781 | 0.0001593 | 2.1015e-05 | 2213279902181789 |  | 0.0026611 | 0.0405 | 0.00012037 | 1.536e-05 | 0.000657 | 0 | 2.1637e-06 | 3.1411e-05 | 1.0466e-07 | 1.3807e-08 | 669 | 82.0715 | 3.3688e+18 | 1 | 0.0342 | 0.0014991 | 0 | 0.0032933 | 0.04781 | 0.0001593 | 2.1015e-05 | 5050127788913102 |  | 0.0026611 | 0.0405 | 0.00012037 | 1.536e-05 | 0.0014991 | 0 | 4.937e-06 | 7.1672e-05 | 2.3881e-07 | 3.1503e-08
|  |  |  | 670 | 0.000639 | 3.3738e+18 | 1 | 0.032 | 0.000639 | 0 | 0.0030605 | 0.044813 | 0.000148 | 1.9553e-05 | 2.1559e+15 |  | 0.0024693 | 0.037905 | 0.00011167 | 1.427e-05 | 0.000639 | 0 | 1.9557e-06 | 2.8636e-05 | 9.4572e-08 | 1.2495e-08 | 670 | 82.2778 | 3.3738e+18 | 1 | 0.032 | 0.0015029 | 0 | 0.0030605 | 0.044813 | 0.000148 | 1.9553e-05 | 5070389848607344 |  | 0.0024693 | 0.037905 | 0.00011167 | 1.427e-05 | 0.0015029 | 0 | 4.5995e-06 | 6.7348e-05 | 2.2242e-07 | 2.9386e-08
|  |  |  | 671 | 0.000621 | 3.3788e+18 | 1 | 0.029963 | 0.000621 | 0 | 0.0028437 | 0.041983 | 0.0001375 | 1.8198e-05 | 2.0983e+15 |  | 0.002291 | 0.035458 | 0.00010359 | 1.3261e-05 | 0.000621 | 0 | 1.7659e-06 | 2.6072e-05 | 8.5388e-08 | 1.1301e-08 | 671 | 81.8784 | 3.3788e+18 | 1 | 0.029963 | 0.0014956 | 0 | 0.0028437 | 0.041983 | 0.0001375 | 1.8198e-05 | 5053307734501822 |  | 0.002291 | 0.035458 | 0.00010359 | 1.3261e-05 | 0.0014956 | 0 | 4.253e-06 | 6.2789e-05 | 2.0564e-07 | 2.7217e-08
|  |  |  | 672 | 0.000604 | 3.3839e+18 | 1 | 0.028077 | 0.000604 | 0 | 0.0026418 | 0.039311 | 0.0001277 | 1.693e-05 | 2.0439e+15 |  | 0.0021251 | 0.033152 | 9.6063e-05 | 1.2319e-05 | 0.000604 | 0 | 1.5956e-06 | 2.3744e-05 | 7.7131e-08 | 1.0226e-08 | 672 | 81.4791 | 3.3839e+18 | 1 | 0.028077 | 0.0014883 | 0 | 0.0026418 | 0.039311 | 0.0001277 | 1.693e-05 | 5036158329304356 |  | 0.0021251 | 0.033152 | 9.6063e-05 | 1.2319e-05 | 0.0014883 | 0 | 3.9317e-06 | 5.8506e-05 | 1.9005e-07 | 2.5197e-08
|  |  |  | 673 | 0.000587 | 3.3889e+18 | 1 | 0.026329 | 0.000587 | 0 | 0.0024537 | 0.036789 | 0.0001187 | 1.5749e-05 | 1.9893e+15 |  | 0.0019709 | 0.030979 | 8.916e-05 | 1.1443e-05 | 0.000587 | 0 | 1.4403e-06 | 2.1595e-05 | 6.9677e-08 | 9.2448e-09 | 673 | 81.0797 | 3.3889e+18 | 1 | 0.026329 | 0.001481 | 0 | 0.0024537 | 0.036789 | 0.0001187 | 1.5749e-05 | 5018929280371903 |  | 0.0019709 | 0.030979 | 8.916e-05 | 1.1443e-05 | 0.001481 | 0 | 3.634e-06 | 5.4484e-05 | 1.7579e-07 | 2.3325e-08
|  |  |  | 674 | 0.000571 | 3.3939e+18 | 1 | 0.024708 | 0.000571 | 0 | 0.0022787 | 0.03441 | 0.0001104 | 1.4655e-05 | 1.9379e+15 |  | 0.0018277 | 0.028932 | 8.2803e-05 | 1.0632e-05 | 0.000571 | 0 | 1.3012e-06 | 1.9648e-05 | 6.3038e-08 | 8.3682e-09 | 674 | 80.6804 | 3.3939e+18 | 1 | 0.024708 | 0.0014737 | 0 | 0.0022787 | 0.03441 | 0.0001104 | 1.4655e-05 | 5001632958743101 |  | 0.0018277 | 0.028932 | 8.2803e-05 | 1.0632e-05 | 0.0014737 | 0 | 3.3582e-06 | 5.0709e-05 | 1.627e-07 | 2.1597e-08
|  |  |  | 675 | 0.000559 | 3.399e+18 | 1 | 0.0232 | 0.000559 | 0 | 0.002116 | 0.032166 | 0.0001026 | 1.3648e-05 | 1.9e+15 |  | 0.0016946 | 0.027006 | 7.6839e-05 | 9.8867e-06 | 0.000559 | 0 | 1.1828e-06 | 1.7981e-05 | 5.7353e-08 | 7.6292e-09 | 675 | 80.281 | 3.399e+18 | 1 | 0.0232 | 0.0014664 | 0 | 0.002116 | 0.032166 | 0.0001026 | 1.3648e-05 | 4984256974983717 |  | 0.0016946 | 0.027006 | 7.6839e-05 | 9.8867e-06 | 0.0014664 | 0 | 3.1028e-06 | 4.7168e-05 | 1.5045e-07 | 2.0013e-08
|  |  |  | 676 | 0.000552 | 3.404e+18 | 1 | 0.021801 | 0.000552 | 0 | 0.0019646 | 0.030051 | 9.54e-05 | 1.2714e-05 | 1.879e+15 |  | 0.001571 | 0.025193 | 7.1341e-05 | 9.1967e-06 | 0.000552 | 0 | 1.0844e-06 | 1.6588e-05 | 5.2661e-08 | 7.0183e-09 | 676 | 79.8816 | 3.404e+18 | 1 | 0.021801 | 0.0014591 | 0 | 0.0019646 | 0.030051 | 9.54e-05 | 1.2714e-05 | 4966807519211970 |  | 0.001571 | 0.025193 | 7.1341e-05 | 9.1967e-06 | 0.0014591 | 0 | 2.8665e-06 | 4.3847e-05 | 1.392e-07 | 1.8551e-08
|  |  |  | 677 | 0.000549 | 3.4091e+18 | 1 | 0.020501 | 0.000549 | 0 | 0.0018238 | 0.028059 | 8.88e-05 | 1.1841e-05 | 1.8716e+15 |  | 0.0014563 | 0.023488 | 6.6307e-05 | 8.5521e-06 | 0.000549 | 0 | 1.0013e-06 | 1.5405e-05 | 4.8751e-08 | 6.5005e-09 | 677 | 79.4823 | 3.4091e+18 | 1 | 0.020501 | 0.0014518 | 0 | 0.0018238 | 0.028059 | 8.88e-05 | 1.1841e-05 | 4949290818337268 |  | 0.0014563 | 0.023488 | 6.6307e-05 | 8.5521e-06 | 0.0014518 | 0 | 2.6478e-06 | 4.0737e-05 | 1.2892e-07 | 1.719e-08
|  |  |  | 678 | 0.000547 | 3.4141e+18 | 1 | 0.019281 | 0.000547 | 0 | 0.0016929 | 0.026186 | 8.26e-05 | 1.1027e-05 | 1.8675e+15 |  | 0.0013497 | 0.021888 | 6.1587e-05 | 7.9526e-06 | 0.000547 | 0 | 9.26e-07 | 1.4324e-05 | 4.5182e-08 | 6.0317e-09 | 678 | 79.0829 | 3.4141e+18 | 1 | 0.019281 | 0.0014445 | 0 | 0.0016929 | 0.026186 | 8.26e-05 | 1.1027e-05 | 4931694427738590 |  | 0.0013497 | 0.021888 | 6.1587e-05 | 7.9526e-06 | 0.0014445 | 0 | 2.4454e-06 | 3.7826e-05 | 1.1932e-07 | 1.5929e-08
|  |  |  | 679 | 0.000544 | 3.4191e+18 | 1 | 0.018121 | 0.000544 | 0 | 0.0015712 | 0.024426 | 7.69e-05 | 1.0272e-05 | 1.86e+15 |  | 0.0012509 | 0.020387 | 5.7252e-05 | 7.3975e-06 | 0.000544 | 0 | 8.5471e-07 | 1.3288e-05 | 4.1834e-08 | 5.5881e-09 | 679 | 78.6836 | 3.4191e+18 | 1 | 0.018121 | 0.0014372 | 0 | 0.0015712 | 0.024426 | 7.69e-05 | 1.0272e-05 | 4914030810432555 |  | 0.0012509 | 0.020387 | 5.7252e-05 | 7.3975e-06 | 0.0014372 | 0 | 2.2581e-06 | 3.5106e-05 | 1.1052e-07 | 1.4764e-08
|  |  |  | 680 | 0.000537 | 3.4242e+18 | 1 | 0.017 | 0.000537 | 0 | 0.001458 | 0.022774 | 7.15e-05 | 9.5764e-06 | 1.8388e+15 |  | 0.001159 | 0.01898 | 5.3154e-05 | 6.8862e-06 | 0.000537 | 0 | 7.8294e-07 | 1.223e-05 | 3.8396e-08 | 5.1425e-09 | 680 | 78.2842 | 3.4242e+18 | 1 | 0.017 | 0.0014299 | 0 | 0.001458 | 0.022774 | 7.15e-05 | 9.5764e-06 | 4896287485006947 |  | 0.001159 | 0.01898 | 5.3154e-05 | 6.8862e-06 | 0.0014299 | 0 | 2.0848e-06 | 3.2565e-05 | 1.0224e-07 | 1.3693e-08
|  |  |  | 681 | 0.000526 | 3.4292e+18 | 1 | 0.015904 | 0.000526 | 0 | 0.0013527 | 0.021224 | 6.66e-05 | 8.9303e-06 | 1803755669405778 |  | 0.0010738 | 0.017662 | 4.9438e-05 | 6.4122e-06 | 0.000526 | 0 | 7.1154e-07 | 1.1164e-05 | 3.5032e-08 | 4.6974e-09 | 681 | 77.4279 | 3.4292e+18 | 1 | 0.015904 | 0.0014143 | 0 | 0.0013527 | 0.021224 | 6.66e-05 | 8.9303e-06 | 4849851839511968 |  | 0.0010738 | 0.017662 | 4.9438e-05 | 6.4122e-06 | 0.0014143 | 0 | 1.9132e-06 | 3.0016e-05 | 9.4191e-08 | 1.263e-08
|  |  |  | 682 | 0.000514 | 3.4342e+18 | 1 | 0.014837 | 0.000514 | 0 | 0.0012548 | 0.019768 | 6.2e-05 | 8.3254e-06 | 1.7652e+15 |  | 0.00099457 | 0.016426 | 4.5956e-05 | 5.9691e-06 | 0.000514 | 0 | 6.4495e-07 | 1.0161e-05 | 3.1868e-08 | 4.2793e-09 | 682 | 76.5716 | 3.4342e+18 | 1 | 0.014837 | 0.0013986 | 0 | 0.0012548 | 0.019768 | 6.2e-05 | 8.3254e-06 | 4803258672524283 |  | 0.00099457 | 0.016426 | 4.5956e-05 | 5.9691e-06 | 0.0013986 | 0 | 1.755e-06 | 2.7648e-05 | 8.6716e-08 | 1.1644e-08
|  |  |  | 683 | 0.0005 | 3.4393e+18 | 1 | 0.013811 | 0.0005 | 0 | 0.0011634 | 0.018399 | 5.78e-05 | 7.7613e-06 | 1.7196e+15 |  | 0.0009208 | 0.015266 | 4.278e-05 | 5.5565e-06 | 0.0005 | 0 | 5.817e-07 | 9.1993e-06 | 2.89e-08 | 3.8807e-09 | 683 | 75.7153 | 3.4393e+18 | 1 | 0.013811 | 0.001383 | 0 | 0.0011634 | 0.018399 | 5.78e-05 | 7.7613e-06 | 4756507984043889 |  | 0.0009208 | 0.015266 | 4.278e-05 | 5.5565e-06 | 0.001383 | 0 | 1.609e-06 | 2.5445e-05 | 7.9937e-08 | 1.0734e-08
|  |  |  | 684 | 0.000484 | 3.4443e+18 | 1 | 0.012835 | 0.000484 | 0 | 0.0010781 | 0.017109 | 5.38e-05 | 7.2377e-06 | 1.667e+15 |  | 0.00085206 | 0.014175 | 3.9761e-05 | 5.1741e-06 | 0.000484 | 0 | 5.2181e-07 | 8.2809e-06 | 2.6039e-08 | 3.5031e-09 | 684 | 74.859 | 3.4443e+18 | 1 | 0.012835 | 0.0013674 | 0 | 0.0010781 | 0.017109 | 5.38e-05 | 7.2377e-06 | 4709599774070786 |  | 0.00085206 | 0.014175 | 3.9761e-05 | 5.1741e-06 | 0.0013674 | 0 | 1.4742e-06 | 2.3394e-05 | 7.3564e-08 | 9.8966e-09
|  |  |  | 685 | 0.000467 | 3.4493e+18 | 1 | 0.01192 | 0.000467 | 0 | 0.00099842 | 0.015894 | 5.01e-05 | 6.7542e-06 | 1.6108e+15 |  | 0.00078792 | 0.013149 | 3.6973e-05 | 4.8214e-06 | 0.000467 | 0 | 4.6626e-07 | 7.4225e-06 | 2.3397e-08 | 3.1542e-09 | 685 | 74.0027 | 3.4493e+18 | 1 | 0.01192 | 0.0013517 | 0 | 0.00099842 | 0.015894 | 5.01e-05 | 6.7542e-06 | 4662534042604977 |  | 0.00078792 | 0.013149 | 3.6973e-05 | 4.8214e-06 | 0.0013517 | 0 | 1.3496e-06 | 2.1484e-05 | 6.7721e-08 | 9.1299e-09
|  |  |  | 686 | 0.00045 | 3.4544e+18 | 1 | 0.011068 | 0.00045 | 0 | 0.00092396 | 0.014749 | 4.67e-05 | 6.305e-06 | 1554466913300067 |  | 0.0007281 | 0.012184 | 3.4413e-05 | 4.4941e-06 | 0.00045 | 0 | 4.1578e-07 | 6.6371e-06 | 2.1015e-08 | 2.8372e-09 | 686 | 73.1465 | 3.4544e+18 | 1 | 0.011068 | 0.0013361 | 0 | 0.00092396 | 0.014749 | 4.67e-05 | 6.305e-06 | 4615317099336054 |  | 0.0007281 | 0.012184 | 3.4413e-05 | 4.4941e-06 | 0.0013361 | 0 | 1.2345e-06 | 1.9706e-05 | 6.2395e-08 | 8.424e-09
|  |  |  | 687 | 0.000434 | 3.4594e+18 | 1 | 0.010273 | 0.000434 | 0 | 0.00085471 | 0.013677 | 4.36e-05 | 5.8841e-06 | 1501382396941112 |  | 0.00067255 | 0.011283 | 3.2082e-05 | 4.188e-06 | 0.000434 | 0 | 3.7095e-07 | 5.9359e-06 | 1.8922e-08 | 2.5537e-09 | 687 | 72.2902 | 3.4594e+18 | 1 | 0.010273 | 0.0013204 | 0 | 0.00085471 | 0.013677 | 4.36e-05 | 5.8841e-06 | 4567936334082626 |  | 0.00067255 | 0.011283 | 3.2082e-05 | 4.188e-06 | 0.0013204 | 0 | 1.1286e-06 | 1.806e-05 | 5.7571e-08 | 7.7696e-09
|  |  |  | 688 | 0.000421 | 3.4644e+18 | 1 | 0.0095333 | 0.000421 | 0 | 0.00079065 | 0.01268 | 4.06e-05 | 5.4911e-06 | 1.4585e+15 |  | 0.00062123 | 0.010445 | 2.9831e-05 | 3.9027e-06 | 0.000421 | 0 | 3.3286e-07 | 5.3384e-06 | 1.7093e-08 | 2.3118e-09 | 688 | 71.4339 | 3.4644e+18 | 1 | 0.0095333 | 0.0013048 | 0 | 0.00079065 | 0.01268 | 4.06e-05 | 5.4911e-06 | 4520398047336490 |  | 0.00062123 | 0.010445 | 2.9831e-05 | 3.9027e-06 | 0.0013048 | 0 | 1.0316e-06 | 1.6545e-05 | 5.2975e-08 | 7.1648e-09
|  |  |  | 689 | 0.00041 | 3.4695e+18 | 1 | 0.0088462 | 0.00041 | 0 | 0.00073168 | 0.011759 | 3.789e-05 | 5.1259e-06 | 1.4225e+15 |  | 0.00057407 | 0.0096719 | 2.78e-05 | 3.6378e-06 | 0.00041 | 0 | 2.9999e-07 | 4.8212e-06 | 1.5535e-08 | 2.1016e-09 | 689 | 70.5776 | 3.4695e+18 | 1 | 0.0088462 | 0.0012892 | 0 | 0.00073168 | 0.011759 | 3.789e-05 | 5.1259e-06 | 4.4727e+15 |  | 0.00057407 | 0.0096719 | 2.78e-05 | 3.6378e-06 | 0.0012892 | 0 | 9.4326e-07 | 1.5159e-05 | 4.8846e-08 | 6.6081e-09
|  |  |  | 690 | 0.0004 | 3.4745e+18 | 1 | 0.00821 | 0.0004 | 0 | 0.00067765 | 0.010912 | 3.533e-05 | 4.788e-06 | 1.3898e+15 |  | 0.0005309 | 0.0089625 | 2.5884e-05 | 3.3931e-06 | 0.0004 | 0 | 2.7106e-07 | 4.3649e-06 | 1.4132e-08 | 1.9152e-09 | 690 | 69.7213 | 3.4745e+18 | 1 | 0.00821 | 0.0012735 | 0 | 0.00067765 | 0.010912 | 3.533e-05 | 4.788e-06 | 4.4248e+15 |  | 0.0005309 | 0.0089625 | 2.5884e-05 | 3.3931e-06 | 0.0012735 | 0 | 8.63e-07 | 1.3897e-05 | 4.4993e-08 | 6.0976e-09
|  |  |  | 691 | 0.00039 | 3.4795e+18 | 1 | 0.0076238 | 0.00039 | 0 | 0.0006283 | 0.010137 | 3.295e-05 | 4.4735e-06 | 1.357e+15 |  | 0.00049152 | 0.0083139 | 2.4105e-05 | 3.1656e-06 | 0.00039 | 0 | 2.4504e-07 | 3.9535e-06 | 1.285e-08 | 1.7447e-09 | 691 | 69.9101 | 3.4795e+18 | 1 | 0.0076238 | 0.001277 | 0 | 0.0006283 | 0.010137 | 3.295e-05 | 4.4735e-06 | 4.4433e+15 |  | 0.00049152 | 0.0083139 | 2.4105e-05 | 3.1656e-06 | 0.001277 | 0 | 8.0231e-07 | 1.2945e-05 | 4.2076e-08 | 5.7125e-09
|  |  |  | 692 | 0.000379 | 3.4846e+18 | 1 | 0.0070854 | 0.000379 | 0 | 0.00058311 | 0.0094257 | 3.075e-05 | 4.1783e-06 | 1.3207e+15 |  | 0.00045551 | 0.0077191 | 2.2463e-05 | 2.9524e-06 | 0.000379 | 0 | 2.21e-07 | 3.5723e-06 | 1.1654e-08 | 1.5836e-09 | 692 | 70.0989 | 3.4846e+18 | 1 | 0.0070854 | 0.0012804 | 0 | 0.00058311 | 0.0094257 | 3.075e-05 | 4.1783e-06 | 4.4617e+15 |  | 0.00045551 | 0.0077191 | 2.2463e-05 | 2.9524e-06 | 0.0012804 | 0 | 7.4662e-07 | 1.2069e-05 | 3.9373e-08 | 5.3499e-09
|  |  |  | 693 | 0.000368 | 3.4896e+18 | 1 | 0.0065915 | 0.000368 | 0 | 0.00054158 | 0.0087692 | 2.87e-05 | 3.9024e-06 | 1.2842e+15 |  | 0.00042247 | 0.0071711 | 2.0936e-05 | 2.7535e-06 | 0.000368 | 0 | 1.993e-07 | 3.2271e-06 | 1.0562e-08 | 1.4361e-09 | 693 | 70.2876 | 3.4896e+18 | 1 | 0.0065915 | 0.0012839 | 0 | 0.00054158 | 0.0087692 | 2.87e-05 | 3.9024e-06 | 4480183764979617 |  | 0.00042247 | 0.0071711 | 2.0936e-05 | 2.7535e-06 | 0.0012839 | 0 | 6.9532e-07 | 1.1258e-05 | 3.6847e-08 | 5.0102e-09
|  |  |  | 694 | 0.000357 | 3.4947e+18 | 1 | 0.0061385 | 0.000357 | 0 | 0.00050329 | 0.0081608 | 2.679e-05 | 3.6458e-06 | 1.2476e+15 |  | 0.00039203 | 0.006664 | 1.9514e-05 | 2.5688e-06 | 0.000357 | 0 | 1.7968e-07 | 2.9134e-06 | 9.564e-09 | 1.3016e-09 | 694 | 70.4764 | 3.4947e+18 | 1 | 0.0061385 | 0.0012873 | 0 | 0.00050329 | 0.0081608 | 2.679e-05 | 3.6458e-06 | 4498700294116716 |  | 0.00039203 | 0.006664 | 1.9514e-05 | 2.5688e-06 | 0.0012873 | 0 | 6.4789e-07 | 1.0505e-05 | 3.4487e-08 | 4.6933e-09
|  |  |  | 695 | 0.000348 | 3.4997e+18 | 1 | 0.005723 | 0.000348 | 0 | 0.00046787 | 0.0075945 | 2.501e-05 | 3.4084e-06 | 1.2179e+15 |  | 0.00036391 | 0.0061927 | 1.8191e-05 | 2.398e-06 | 0.000348 | 0 | 1.6282e-07 | 2.6429e-06 | 8.7035e-09 | 1.1861e-09 | 695 | 70.6652 | 3.4997e+18 | 1 | 0.005723 | 0.0012908 | 0 | 0.00046787 | 0.0075945 | 2.501e-05 | 3.4084e-06 | 4517251554139980 |  | 0.00036391 | 0.0061927 | 1.8191e-05 | 2.398e-06 | 0.0012908 | 0 | 6.0391e-07 | 9.8027e-06 | 3.2282e-08 | 4.3994e-09
|  |  |  | 696 | 0.000342 | 3.5047e+18 | 1 | 0.0053431 | 0.000342 | 0 | 0.00043501 | 0.0070659 | 2.336e-05 | 3.1874e-06 | 1198616353439072 |  | 0.00033787 | 0.0057533 | 1.6967e-05 | 2.2393e-06 | 0.000342 | 0 | 1.4877e-07 | 2.4165e-06 | 7.9891e-09 | 1.0901e-09 | 696 | 70.854 | 3.5047e+18 | 1 | 0.0053431 | 0.0012942 | 0 | 0.00043501 | 0.0070659 | 2.336e-05 | 3.1874e-06 | 4535837545049410 |  | 0.00033787 | 0.0057533 | 1.6967e-05 | 2.2393e-06 | 0.0012942 | 0 | 5.6299e-07 | 9.1447e-06 | 3.0233e-08 | 4.1251e-09
|  |  |  | 697 | 0.000337 | 3.5098e+18 | 1 | 0.0049958 | 0.000337 | 0 | 0.00040449 | 0.0065725 | 2.182e-05 | 2.98e-06 | 1182789694843341 |  | 0.00031371 | 0.0053439 | 1.5825e-05 | 2.0906e-06 | 0.000337 | 0 | 1.3631e-07 | 2.2149e-06 | 7.3533e-09 | 1.0043e-09 | 697 | 71.0428 | 3.5098e+18 | 1 | 0.0049958 | 0.0012977 | 0 | 0.00040449 | 0.0065725 | 2.182e-05 | 2.98e-06 | 4554458266845005 |  | 0.00031371 | 0.0053439 | 1.5825e-05 | 2.0906e-06 | 0.0012977 | 0 | 5.2489e-07 | 8.5289e-06 | 2.8315e-08 | 3.867e-09
|  |  |  | 698 | 0.000333 | 3.5148e+18 | 1 | 0.0046764 | 0.000333 | 0 | 0.00037614 | 0.0061126 | 2.038e-05 | 2.786e-06 | 1.1704e+15 |  | 0.00029131 | 0.0049629 | 1.476e-05 | 1.9517e-06 | 0.000333 | 0 | 1.2525e-07 | 2.0355e-06 | 6.7865e-09 | 9.2775e-10 | 698 | 71.2315 | 3.5148e+18 | 1 | 0.0046764 | 0.0013011 | 0 | 0.00037614 | 0.0061126 | 2.038e-05 | 2.786e-06 | 4573107299463593 |  | 0.00029131 | 0.0049629 | 1.476e-05 | 1.9517e-06 | 0.0013011 | 0 | 4.8939e-07 | 7.9531e-06 | 2.6516e-08 | 3.6249e-09
|  |  |  | 699 | 0.000328 | 3.5198e+18 | 1 | 0.0043801 | 0.000328 | 0 | 0.00034978 | 0.0056844 | 1.905e-05 | 2.6055e-06 | 1154505144626281 |  | 0.00027051 | 0.0046086 | 1.3777e-05 | 1.8226e-06 | 0.000328 | 0 | 1.1473e-07 | 1.8645e-06 | 6.2484e-09 | 8.546e-10 | 699 | 71.4203 | 3.5198e+18 | 1 | 0.0043801 | 0.0013045 | 0 | 0.00034978 | 0.0056844 | 1.905e-05 | 2.6055e-06 | 4591797473833719 |  | 0.00027051 | 0.0046086 | 1.3777e-05 | 1.8226e-06 | 0.0013045 | 0 | 4.5631e-07 | 7.4156e-06 | 2.4852e-08 | 3.399e-09
|  |  |  | 700 | 0.000322 | 3.5249e+18 | 1 | 0.004102 | 0.000322 | 0 | 0.00032528 | 0.0052861 | 1.78e-05 | 2.4382e-06 | 1.135e+15 |  | 0.0002512 | 0.0042795 | 1.2855e-05 | 1.7032e-06 | 0.000322 | 0 | 1.0474e-07 | 1.7021e-06 | 5.7316e-09 | 7.851e-10 | 700 | 71.6091 | 3.5249e+18 | 1 | 0.004102 | 0.001308 | 0 | 0.00032528 | 0.0052861 | 1.78e-05 | 2.4382e-06 | 4610522379090011 |  | 0.0002512 | 0.0042795 | 1.2855e-05 | 1.7032e-06 | 0.001308 | 0 | 4.2546e-07 | 6.9142e-06 | 2.3282e-08 | 3.1891e-09
|  |  |  | 701 | 0.000314 | 3.5299e+18 | 1 | 0.0038385 | 0.000314 | 0 | 0.00030248 | 0.0049157 | 1.664e-05 | 2.2823e-06 | 1.1084e+15 |  | 0.00023326 | 0.003974 | 1.2e-05 | 1.592e-06 | 0.000314 | 0 | 9.4978e-08 | 1.5435e-06 | 5.225e-09 | 7.1663e-10 | 701 | 71.8831 | 3.5299e+18 | 1 | 0.0038385 | 0.001313 | 0 | 0.00030248 | 0.0049157 | 1.664e-05 | 2.2823e-06 | 4634775418628639 |  | 0.00023326 | 0.003974 | 1.2e-05 | 1.592e-06 | 0.001313 | 0 | 3.9715e-07 | 6.4544e-06 | 2.1848e-08 | 2.9966e-09
|  |  |  | 702 | 0.000305 | 3.5349e+18 | 1 | 0.0035891 | 0.000305 | 0 | 0.00028124 | 0.0045709 | 1.556e-05 | 2.1358e-06 | 1.0782e+15 |  | 0.00021657 | 0.00369 | 1.1205e-05 | 1.4877e-06 | 0.000305 | 0 | 8.5777e-08 | 1.3941e-06 | 4.7458e-09 | 6.5142e-10 | 702 | 72.1571 | 3.5349e+18 | 1 | 0.0035891 | 0.001318 | 0 | 0.00028124 | 0.0045709 | 1.556e-05 | 2.1358e-06 | 4659078862101637 |  | 0.00021657 | 0.00369 | 1.1205e-05 | 1.4877e-06 | 0.001318 | 0 | 3.7067e-07 | 6.0244e-06 | 2.0508e-08 | 2.815e-09
|  |  |  | 703 | 0.000294 | 3.54e+18 | 1 | 0.0033542 | 0.000294 | 0 | 0.00026143 | 0.0042491 | 1.454e-05 | 1.9987e-06 | 1.0408e+15 |  | 0.00020103 | 0.0034253 | 1.0455e-05 | 1.3902e-06 | 0.000294 | 0 | 7.686e-08 | 1.2492e-06 | 4.2748e-09 | 5.8763e-10 | 703 | 72.4311 | 3.54e+18 | 1 | 0.0033542 | 0.001323 | 0 | 0.00026143 | 0.0042491 | 1.454e-05 | 1.9987e-06 | 4683432709509006 |  | 0.00020103 | 0.0034253 | 1.0455e-05 | 1.3902e-06 | 0.001323 | 0 | 3.4587e-07 | 5.6216e-06 | 1.9237e-08 | 2.6444e-09
|  |  |  | 704 | 0.000277 | 3.545e+18 | 1 | 0.0031341 | 0.000277 | 0 | 0.00024293 | 0.0039483 | 1.36e-05 | 1.871e-06 | 9.8197e+14 |  | 0.00018654 | 0.0031784 | 9.7657e-06 | 1.2995e-06 | 0.000277 | 0 | 6.7292e-08 | 1.0937e-06 | 3.7672e-09 | 5.1827e-10 | 704 | 72.7051 | 3.545e+18 | 1 | 0.0031341 | 0.001328 | 0 | 0.00024293 | 0.0039483 | 1.36e-05 | 1.871e-06 | 4707836960850746 |  | 0.00018654 | 0.0031784 | 9.7657e-06 | 1.2995e-06 | 0.001328 | 0 | 3.2262e-07 | 5.2434e-06 | 1.8061e-08 | 2.4847e-09
|  |  |  | 705 | 0.00026 | 3.55e+18 | 1 | 0.002929 | 0.00026 | 0 | 0.00022564 | 0.0036667 | 1.273e-05 | 1.7525e-06 | 9.2301e+14 |  | 0.00017302 | 0.0029475 | 9.128e-06 | 1.2155e-06 | 0.00026 | 0 | 5.8667e-08 | 9.5335e-07 | 3.3098e-09 | 4.5566e-10 | 705 | 72.979 | 3.55e+18 | 1 | 0.002929 | 0.001333 | 0 | 0.00022564 | 0.0036667 | 1.273e-05 | 1.7525e-06 | 4732285131679095 |  | 0.00017302 | 0.0029475 | 9.128e-06 | 1.2155e-06 | 0.001333 | 0 | 3.0078e-07 | 4.8879e-06 | 1.6969e-08 | 2.3361e-09
|  |  |  | 706 | 0.000244 | 3.5551e+18 | 1 | 0.0027381 | 0.000244 | 0 | 0.00020948 | 0.003403 | 1.191e-05 | 1.642e-06 | 867439871566967 |  | 0.0001604 | 0.0027316 | 8.5279e-06 | 1.1372e-06 | 0.000244 | 0 | 5.1113e-08 | 8.3032e-07 | 2.906e-09 | 4.0064e-10 | 706 | 73.253 | 3.5551e+18 | 1 | 0.0027381 | 0.001338 | 0 | 0.00020948 | 0.003403 | 1.191e-05 | 1.642e-06 | 4756790181691779 |  | 0.0001604 | 0.0027316 | 8.5279e-06 | 1.1372e-06 | 0.001338 | 0 | 2.8029e-07 | 4.5533e-06 | 1.5936e-08 | 2.197e-09
|  |  |  | 707 | 0.000229 | 3.5601e+18 | 1 | 0.0025599 | 0.000229 | 0 | 0.0001944 | 0.0031563 | 1.114e-05 | 1.5381e-06 | 8.1527e+14 |  | 0.00014864 | 0.00253 | 7.9653e-06 | 1.0638e-06 | 0.000229 | 0 | 4.4518e-08 | 7.228e-07 | 2.5511e-09 | 3.5222e-10 | 707 | 73.527 | 3.5601e+18 | 1 | 0.0025599 | 0.001343 | 0 | 0.0001944 | 0.0031563 | 1.114e-05 | 1.5381e-06 | 4781345635638834 |  | 0.00014864 | 0.00253 | 7.9653e-06 | 1.0638e-06 | 0.001343 | 0 | 2.6109e-07 | 4.239e-06 | 1.4961e-08 | 2.0657e-09
|  |  |  | 708 | 0.000225 | 3.5652e+18 | 1 | 0.0023932 | 0.000225 | 0 | 0.00018037 | 0.0029262 | 1.043e-05 | 1.4407e-06 | 8.0216e+14 |  | 0.00013772 | 0.0023423 | 7.4471e-06 | 9.9503e-07 | 0.000225 | 0 | 4.0583e-08 | 6.584e-07 | 2.3467e-09 | 3.2416e-10 | 708 | 73.801 | 3.5652e+18 | 1 | 0.0023932 | 0.001348 | 0 | 0.00018037 | 0.0029262 | 1.043e-05 | 1.4407e-06 | 4805951493520260 |  | 0.00013772 | 0.0023423 | 7.4471e-06 | 9.9503e-07 | 0.001348 | 0 | 2.4315e-07 | 3.9447e-06 | 1.406e-08 | 1.9422e-09
|  |  |  | 709 | 0.000223 | 3.5702e+18 | 1 | 0.0022373 | 0.000223 | 0 | 0.00016735 | 0.0027121 | 9.76e-06 | 1.3499e-06 | 7.9615e+14 |  | 0.00012759 | 0.0021678 | 6.9589e-06 | 9.31e-07 | 0.000223 | 0 | 3.7318e-08 | 6.048e-07 | 2.1765e-09 | 3.0103e-10 | 709 | 74.075 | 3.5702e+18 | 1 | 0.0022373 | 0.001353 | 0 | 0.00016735 | 0.0027121 | 9.76e-06 | 1.3499e-06 | 4830607755336058 |  | 0.00012759 | 0.0021678 | 6.9589e-06 | 9.31e-07 | 0.001353 | 0 | 2.2643e-07 | 3.6696e-06 | 1.3206e-08 | 1.8265e-09
|  |  |  | 710 | 0.000222 | 3.5752e+18 | 1 | 0.002091 | 0.000222 | 0 | 0.00015529 | 0.0025133 | 9.14e-06 | 1.2656e-06 | 7.937e+14 |  | 0.00011823 | 0.0020061 | 6.5076e-06 | 8.7161e-07 | 0.000222 | 0 | 3.4473e-08 | 5.5795e-07 | 2.0291e-09 | 2.8096e-10 | 710 | 74.349 | 3.5752e+18 | 1 | 0.002091 | 0.001358 | 0 | 0.00015529 | 0.0025133 | 9.14e-06 | 1.2656e-06 | 4855314421086225 |  | 0.00011823 | 0.0020061 | 6.5076e-06 | 8.7161e-07 | 0.001358 | 0 | 2.1089e-07 | 3.4131e-06 | 1.2413e-08 | 1.7187e-09
|  |  |  | 711 | 0.000222 | 3.5803e+18 | 1 | 0.0019536 | 0.000222 | 0 | 0.00014413 | 0.002329 | 8.56e-06 | 1.1868e-06 | 7.9482e+14 |  | 0.00010959 | 0.0018563 | 6.0861e-06 | 8.1622e-07 | 0.000222 | 0 | 3.1998e-08 | 5.1703e-07 | 1.9003e-09 | 2.6348e-10 | 711 | 73.0745 | 3.5803e+18 | 1 | 0.0019536 | 0.0013348 | 0 | 0.00014413 | 0.002329 | 8.56e-06 | 1.1868e-06 | 4778805249753136 |  | 0.00010959 | 0.0018563 | 6.0861e-06 | 8.1622e-07 | 0.0013348 | 0 | 1.9239e-07 | 3.1086e-06 | 1.1426e-08 | 1.5841e-09
|  |  |  | 712 | 0.000218 | 3.5853e+18 | 1 | 0.0018246 | 0.000218 | 0 | 0.00013383 | 0.0021584 | 8.02e-06 | 1.1127e-06 | 7.8159e+14 |  | 0.00010161 | 0.0017179 | 5.6942e-06 | 7.6418e-07 | 0.000218 | 0 | 2.9175e-08 | 4.7052e-07 | 1.7484e-09 | 2.4258e-10 | 712 | 71.8 | 3.5853e+18 | 1 | 0.0018246 | 0.0013115 | 0 | 0.00013383 | 0.0021584 | 8.02e-06 | 1.1127e-06 | 4702061626542835 |  | 0.00010161 | 0.0017179 | 5.6942e-06 | 7.6418e-07 | 0.0013115 | 0 | 1.7552e-07 | 2.8307e-06 | 1.0518e-08 | 1.4593e-09
|  |  |  | 713 | 0.000214 | 3.5903e+18 | 1 | 0.0017036 | 0.000214 | 0 | 0.00012431 | 0.0020007 | 7.51e-06 | 1.0433e-06 | 7.6833e+14 |  | 9.4248e-05 | 0.0015902 | 5.3246e-06 | 7.1547e-07 | 0.000214 | 0 | 2.6602e-08 | 4.2815e-07 | 1.6071e-09 | 2.2326e-10 | 713 | 70.5255 | 3.5903e+18 | 1 | 0.0017036 | 0.0012882 | 0 | 0.00012431 | 0.0020007 | 7.51e-06 | 1.0433e-06 | 4625083551455322 |  | 9.4248e-05 | 0.0015902 | 5.3246e-06 | 7.1547e-07 | 0.0012882 | 0 | 1.6014e-07 | 2.5773e-06 | 9.6744e-09 | 1.3439e-09
|  |  |  | 714 | 0.000208 | 3.5954e+18 | 1 | 0.0015902 | 0.000208 | 0 | 0.00011551 | 0.0018552 | 7.04e-06 | 9.7839e-07 | 747836055160413 |  | 8.7456e-05 | 0.0014725 | 4.9844e-06 | 6.7003e-07 | 0.000208 | 0 | 2.4027e-08 | 3.8588e-07 | 1.4643e-09 | 2.035e-10 | 714 | 69.251 | 3.5954e+18 | 1 | 0.0015902 | 0.0012649 | 0 | 0.00011551 | 0.0018552 | 7.04e-06 | 9.7839e-07 | 4547871024490598 |  | 8.7456e-05 | 0.0014725 | 4.9844e-06 | 6.7003e-07 | 0.0012649 | 0 | 1.4612e-07 | 2.3467e-06 | 8.9051e-09 | 1.2376e-09
|  |  |  | 715 | 0.000201 | 3.6004e+18 | 1 | 0.001484 | 0.000201 | 0 | 0.00010739 | 0.0017211 | 6.6e-06 | 9.1808e-07 | 7.2368e+14 |  | 8.1191e-05 | 0.0013641 | 4.6663e-06 | 6.2785e-07 | 0.000201 | 0 | 2.1585e-08 | 3.4594e-07 | 1.3266e-09 | 1.8453e-10 | 715 | 67.9765 | 3.6004e+18 | 1 | 0.001484 | 0.0012416 | 0 | 0.00010739 | 0.0017211 | 6.6e-06 | 9.1808e-07 | 4.4704e+15 |  | 8.1191e-05 | 0.0013641 | 4.6663e-06 | 6.2785e-07 | 0.0012416 | 0 | 1.3334e-07 | 2.137e-06 | 8.1949e-09 | 1.1399e-09
|  |  |  | 716 | 0.000192 | 3.6054e+18 | 1 | 0.0013845 | 0.000192 | 0 | 9.988e-05 | 0.0015975 | 6.18e-06 | 8.617e-07 | 692243846793608 |  | 7.5409e-05 | 0.0012644 | 4.3633e-06 | 5.8848e-07 | 0.000192 | 0 | 1.9177e-08 | 3.0672e-07 | 1.1866e-09 | 1.6545e-10 | 716 | 66.702 | 3.6054e+18 | 1 | 0.0013845 | 0.0012184 | 0 | 9.988e-05 | 0.0015975 | 6.18e-06 | 8.617e-07 | 4.3927e+15 |  | 7.5409e-05 | 0.0012644 | 4.3633e-06 | 5.8848e-07 | 0.0012184 | 0 | 1.2169e-07 | 1.9463e-06 | 7.5295e-09 | 1.0499e-09
|  |  |  | 717 | 0.000183 | 3.6105e+18 | 1 | 0.0012913 | 0.000183 | 0 | 9.2932e-05 | 0.0014834 | 5.8e-06 | 8.0864e-07 | 6.6072e+14 |  | 7.0066e-05 | 0.0011725 | 4.0893e-06 | 5.5147e-07 | 0.000183 | 0 | 1.7007e-08 | 2.7147e-07 | 1.0614e-09 | 1.4798e-10 | 717 | 65.4275 | 3.6105e+18 | 1 | 0.0012913 | 0.0011951 | 0 | 9.2932e-05 | 0.0014834 | 5.8e-06 | 8.0864e-07 | 4314826732333155 |  | 7.0066e-05 | 0.0011725 | 4.0893e-06 | 5.5147e-07 | 0.0011951 | 0 | 1.1106e-07 | 1.7728e-06 | 6.9315e-09 | 9.6639e-10
|  |  |  | 718 | 0.000173 | 3.6155e+18 | 1 | 0.0012041 | 0.000173 | 0 | 8.6491e-05 | 0.0013779 | 5.44e-06 | 7.5885e-07 | 625482841492240 |  | 6.5118e-05 | 0.0010875 | 3.8301e-06 | 5.168e-07 | 0.000173 | 0 | 1.4963e-08 | 2.3837e-07 | 9.4112e-10 | 1.3128e-10 | 718 | 64.153 | 3.6155e+18 | 1 | 0.0012041 | 0.0011718 | 0 | 8.6491e-05 | 0.0013779 | 5.44e-06 | 7.5885e-07 | 4236676397859586 |  | 6.5118e-05 | 0.0010875 | 3.8301e-06 | 5.168e-07 | 0.0011718 | 0 | 1.0135e-07 | 1.6146e-06 | 6.3746e-09 | 8.8923e-10
|  |  |  | 719 | 0.000164 | 3.6205e+18 | 1 | 0.0011227 | 0.000164 | 0 | 8.0509e-05 | 0.00128 | 5.1e-06 | 7.1231e-07 | 5.9377e+14 |  | 6.053e-05 | 0.0010089 | 3.5857e-06 | 4.8443e-07 | 0.000164 | 0 | 1.3203e-08 | 2.0992e-07 | 8.364e-10 | 1.1682e-10 | 719 | 62.8785 | 3.6205e+18 | 1 | 0.0011227 | 0.0011485 | 0 | 8.0509e-05 | 0.00128 | 5.1e-06 | 7.1231e-07 | 4.1583e+15 |  | 6.053e-05 | 0.0010089 | 3.5857e-06 | 4.8443e-07 | 0.0011485 | 0 | 9.2467e-08 | 1.4701e-06 | 5.8575e-09 | 8.1811e-10
|  |  |  | 720 | 0.000156 | 3.6256e+18 | 1 | 0.001047 | 0.000156 | 0 | 7.4945e-05 | 0.001189 | 4.78e-06 | 6.6899e-07 | 5.6559e+14 |  | 5.6269e-05 | 0.00093586 | 3.3561e-06 | 4.5433e-07 | 0.000156 | 0 | 1.1691e-08 | 1.8548e-07 | 7.4568e-10 | 1.0436e-10 | 720 | 61.604 | 3.6256e+18 | 1 | 0.001047 | 0.0011252 | 0 | 7.4945e-05 | 0.001189 | 4.78e-06 | 6.6899e-07 | 4.0797e+15 |  | 5.6269e-05 | 0.00093586 | 3.3561e-06 | 4.5433e-07 | 0.0011252 | 0 | 8.4332e-08 | 1.3379e-06 | 5.3787e-09 | 7.5278e-10
|  |  |  | 721 | 0.000149 | 3.6306e+18 | 1 | 0.00097659 | 0.000149 | 0 | 6.9765e-05 | 0.0011043 | 4.49e-06 | 6.2844e-07 | 5.4096e+14 |  | 5.2307e-05 | 0.00086801 | 3.1481e-06 | 4.262e-07 | 0.000149 | 0 | 1.0395e-08 | 1.6455e-07 | 6.6901e-10 | 9.3638e-11 | 721 | 62.4322 | 3.6306e+18 | 1 | 0.00097659 | 0.0011404 | 0 | 6.9765e-05 | 0.0011043 | 4.49e-06 | 6.2844e-07 | 4140261599909762 |  | 5.2307e-05 | 0.00086801 | 3.1481e-06 | 4.262e-07 | 0.0011404 | 0 | 7.9558e-08 | 1.2594e-06 | 5.1203e-09 | 7.1666e-10
|  |  |  | 722 | 0.000143 | 3.6356e+18 | 1 | 0.00091111 | 0.000143 | 0 | 6.4947e-05 | 0.0010256 | 4.21e-06 | 5.9024e-07 | 5.199e+14 |  | 4.8627e-05 | 0.00080504 | 2.9477e-06 | 3.9974e-07 | 0.000143 | 0 | 9.2874e-09 | 1.4667e-07 | 6.0203e-10 | 8.4404e-11 | 722 | 63.2603 | 3.6356e+18 | 1 | 0.00091111 | 0.0011555 | 0 | 6.4947e-05 | 0.0010256 | 4.21e-06 | 5.9024e-07 | 4.201e+15 |  | 4.8627e-05 | 0.00080504 | 2.9477e-06 | 3.9974e-07 | 0.0011555 | 0 | 7.5046e-08 | 1.1851e-06 | 4.8647e-09 | 6.8202e-10
|  |  |  | 723 | 0.000139 | 3.6407e+18 | 1 | 0.00085013 | 0.000139 | 0 | 6.0472e-05 | 0.0009526 | 3.951e-06 | 5.5436e-07 | 5.0606e+14 |  | 4.5214e-05 | 0.00074668 | 2.7625e-06 | 3.7492e-07 | 0.000139 | 0 | 8.4056e-09 | 1.3241e-07 | 5.4919e-10 | 7.7056e-11 | 723 | 64.0885 | 3.6407e+18 | 1 | 0.00085013 | 0.0011706 | 0 | 6.0472e-05 | 0.0009526 | 3.951e-06 | 5.5436e-07 | 4.2619e+15 |  | 4.5214e-05 | 0.00074668 | 2.7625e-06 | 3.7492e-07 | 0.0011706 | 0 | 7.079e-08 | 1.1151e-06 | 4.6252e-09 | 6.4895e-10
|  |  |  | 724 | 0.000141 | 3.6457e+18 | 1 | 0.00079324 | 0.000141 | 0 | 5.6321e-05 | 0.00088496 | 3.709e-06 | 5.208e-07 | 5.1405e+14 |  | 4.2052e-05 | 0.0006927 | 2.5897e-06 | 3.5174e-07 | 0.000141 | 0 | 7.9412e-09 | 1.2478e-07 | 5.2297e-10 | 7.3433e-11 | 724 | 64.9166 | 3.6457e+18 | 1 | 0.00079324 | 0.0011858 | 0 | 5.6321e-05 | 0.00088496 | 3.709e-06 | 5.208e-07 | 4322930075365336 |  | 4.2052e-05 | 0.0006927 | 2.5897e-06 | 3.5174e-07 | 0.0011858 | 0 | 6.6783e-08 | 1.0493e-06 | 4.398e-09 | 6.1754e-10
|  |  |  | 725 | 0.000143 | 3.6508e+18 | 1 | 0.00074 | 0.000143 | 0 | 5.2475e-05 | 0.0008224 | 3.482e-06 | 4.8953e-07 | 5.2206e+14 |  | 3.9127e-05 | 0.00064284 | 2.4279e-06 | 3.3016e-07 | 0.000143 | 0 | 7.5039e-09 | 1.176e-07 | 4.9793e-10 | 7.0003e-11 | 725 | 65.7448 | 3.6508e+18 | 1 | 0.00074 | 0.0012009 | 0 | 5.2475e-05 | 0.0008224 | 3.482e-06 | 4.8953e-07 | 4384128692919073 |  | 3.9127e-05 | 0.00064284 | 2.4279e-06 | 3.3016e-07 | 0.0012009 | 0 | 6.3016e-08 | 9.876e-07 | 4.1815e-09 | 5.8787e-10
|  |  |  | 726 | 0.000145 | 3.6558e+18 | 1 | 0.00069008 | 0.000145 | 0 | 4.8914e-05 | 0.00076459 | 3.27e-06 | 4.6025e-07 | 5.3009e+14 |  | 3.6421e-05 | 0.00059683 | 2.2769e-06 | 3.0999e-07 | 0.000145 | 0 | 7.0926e-09 | 1.1086e-07 | 4.7415e-10 | 6.6736e-11 | 726 | 66.573 | 3.6558e+18 | 1 | 0.00069008 | 0.001216 | 0 | 4.8914e-05 | 0.00076459 | 3.27e-06 | 4.6025e-07 | 4.4455e+15 |  | 3.6421e-05 | 0.00059683 | 2.2769e-06 | 3.0999e-07 | 0.001216 | 0 | 5.948e-08 | 9.2974e-07 | 3.9764e-09 | 5.5967e-10
|  |  |  | 727 | 0.000144 | 3.6608e+18 | 1 | 0.00064331 | 0.000144 | 0 | 4.5614e-05 | 0.00071111 | 3.07e-06 | 4.3265e-07 | 5.2716e+14 |  | 3.3917e-05 | 0.00055433 | 2.1347e-06 | 2.91e-07 | 0.000144 | 0 | 6.5684e-09 | 1.024e-07 | 4.4208e-10 | 6.2301e-11 | 727 | 67.4011 | 3.6608e+18 | 1 | 0.00064331 | 0.0012311 | 0 | 4.5614e-05 | 0.00071111 | 3.07e-06 | 4.3265e-07 | 4506976298217512 |  | 3.3917e-05 | 0.00055433 | 2.1347e-06 | 2.91e-07 | 0.0012311 | 0 | 5.6157e-08 | 8.7547e-07 | 3.7796e-09 | 5.3265e-10
|  |  |  | 728 | 0.000133 | 3.6659e+18 | 1 | 0.0005995 | 0.000133 | 0 | 4.2549e-05 | 0.00066157 | 2.884e-06 | 4.0671e-07 | 4.8756e+14 |  | 3.1595e-05 | 0.000515 | 2.0026e-06 | 2.7317e-07 | 0.000133 | 0 | 5.659e-09 | 8.7989e-08 | 3.8357e-10 | 5.4092e-11 | 728 | 68.2293 | 3.6659e+18 | 1 | 0.0005995 | 0.0012463 | 0 | 4.2549e-05 | 0.00066157 | 2.884e-06 | 4.0671e-07 | 4568631963563737 |  | 3.1595e-05 | 0.000515 | 2.0026e-06 | 2.7317e-07 | 0.0012463 | 0 | 5.3027e-08 | 8.2449e-07 | 3.5942e-09 | 5.0687e-10
|  |  |  | 729 | 0.00012 | 3.6709e+18 | 1 | 0.00055845 | 0.00012 | 0 | 3.9699e-05 | 0.00061561 | 2.71e-06 | 3.8242e-07 | 4.4051e+14 |  | 2.9438e-05 | 0.00047857 | 1.8792e-06 | 2.5651e-07 | 0.00012 | 0 | 4.7639e-09 | 7.3873e-08 | 3.252e-10 | 4.589e-11 | 729 | 69.0574 | 3.6709e+18 | 1 | 0.00055845 | 0.0012614 | 0 | 3.9699e-05 | 0.00061561 | 2.71e-06 | 3.8242e-07 | 4630433276045140 |  | 2.9438e-05 | 0.00047857 | 1.8792e-06 | 2.5651e-07 | 0.0012614 | 0 | 5.0076e-08 | 7.7653e-07 | 3.4184e-09 | 4.8238e-10
|  |  |  | 730 | 0.000107 | 3.6759e+18 | 1 | 0.00052 | 0.000107 | 0 | 3.7044e-05 | 0.00057292 | 2.546e-06 | 3.5977e-07 | 3.9332e+14 |  | 2.7432e-05 | 0.00044477 | 1.7631e-06 | 2.4098e-07 | 0.000107 | 0 | 3.9637e-09 | 6.1302e-08 | 2.7242e-10 | 3.8495e-11 | 730 | 69.8856 | 3.6759e+18 | 1 | 0.00052 | 0.0012765 | 0 | 3.7044e-05 | 0.00057292 | 2.546e-06 | 3.5977e-07 | 4692393636853756 |  | 2.7432e-05 | 0.00044477 | 1.7631e-06 | 2.4098e-07 | 0.0012765 | 0 | 4.7288e-08 | 7.3134e-07 | 3.25e-09 | 4.5925e-10
|  |  |  | 731 | 9.76e-05 | 3.681e+18 | 1 | 0.00048391 | 9.76e-05 | 0 | 3.4569e-05 | 0.00053321 | 2.393e-06 | 3.3853e-07 | 3.5926e+14 |  | 2.5564e-05 | 0.00041337 | 1.6549e-06 | 2.2645e-07 | 9.76e-05 | 0 | 3.3739e-09 | 5.2041e-08 | 2.3356e-10 | 3.304e-11 | 731 | 70.4057 | 3.681e+18 | 1 | 0.00048391 | 0.001286 | 0 | 3.4569e-05 | 0.00053321 | 2.393e-06 | 3.3853e-07 | 4733790967614027 |  | 2.5564e-05 | 0.00041337 | 1.6549e-06 | 2.2645e-07 | 0.001286 | 0 | 4.4456e-08 | 6.8571e-07 | 3.0774e-09 | 4.3535e-10
|  |  |  | 732 | 9.7e-05 | 3.686e+18 | 1 | 0.00045005 | 9.7e-05 | 0 | 3.2259e-05 | 0.00049623 | 2.25e-06 | 3.1849e-07 | 3.5754e+14 |  | 2.3823e-05 | 0.00038418 | 1.5538e-06 | 2.1275e-07 | 9.7e-05 | 0 | 3.1291e-09 | 4.8135e-08 | 2.1825e-10 | 3.0894e-11 | 732 | 70.9259 | 3.686e+18 | 1 | 0.00045005 | 0.0012955 | 0 | 3.2259e-05 | 0.00049623 | 2.25e-06 | 3.1849e-07 | 4775290706659936 |  | 2.3823e-05 | 0.00038418 | 1.5538e-06 | 2.1275e-07 | 0.0012955 | 0 | 4.1792e-08 | 6.4288e-07 | 2.9149e-09 | 4.1261e-10
|  |  |  | 733 | 9.85e-05 | 3.691e+18 | 1 | 0.00041835 | 9.85e-05 | 0 | 3.0103e-05 | 0.00046178 | 2.115e-06 | 2.9964e-07 | 3.6357e+14 |  | 2.22e-05 | 0.00035702 | 1.4586e-06 | 1.9989e-07 | 9.85e-05 | 0 | 2.9651e-09 | 4.5486e-08 | 2.0833e-10 | 2.9515e-11 | 733 | 71.446 | 3.691e+18 | 1 | 0.00041835 | 0.001305 | 0 | 3.0103e-05 | 0.00046178 | 2.115e-06 | 2.9964e-07 | 4816879397612651 |  | 2.22e-05 | 0.00035702 | 1.4586e-06 | 1.9989e-07 | 0.001305 | 0 | 3.9284e-08 | 6.0263e-07 | 2.7601e-09 | 3.9104e-10
|  |  |  | 734 | 0.000101 | 3.6961e+18 | 1 | 0.00038872 | 0.000101 | 0 | 2.8089e-05 | 0.00042965 | 1.989e-06 | 2.8198e-07 | 3.733e+14 |  | 2.0687e-05 | 0.00033173 | 1.3699e-06 | 1.8785e-07 | 0.000101 | 0 | 2.837e-09 | 4.3395e-08 | 2.0089e-10 | 2.848e-11 | 734 | 71.9662 | 3.6961e+18 | 1 | 0.00038872 | 0.0013145 | 0 | 2.8089e-05 | 0.00042965 | 1.989e-06 | 2.8198e-07 | 4858570515246599 |  | 2.0687e-05 | 0.00033173 | 1.3699e-06 | 1.8785e-07 | 0.0013145 | 0 | 3.6924e-08 | 5.6479e-07 | 2.6146e-09 | 3.7067e-10
|  |  |  | 735 | 0.000103 | 3.7011e+18 | 1 | 0.0003611 | 0.000103 | 0 | 2.6209e-05 | 0.00039967 | 1.87e-06 | 2.6549e-07 | 3.8121e+14 |  | 1.9276e-05 | 0.00030816 | 1.2861e-06 | 1.7662e-07 | 0.000103 | 0 | 2.6995e-09 | 4.1166e-08 | 1.9261e-10 | 2.7346e-11 | 735 | 72.4863 | 3.7011e+18 | 1 | 0.0003611 | 0.001324 | 0 | 2.6209e-05 | 0.00039967 | 1.87e-06 | 2.6549e-07 | 4900350566391758 |  | 1.9276e-05 | 0.00030816 | 1.2861e-06 | 1.7662e-07 | 0.001324 | 0 | 3.4701e-08 | 5.2917e-07 | 2.4759e-09 | 3.5152e-10
|  |  |  | 736 | 0.000101 | 3.7061e+18 | 1 | 0.00033538 | 0.000101 | 0 | 2.4453e-05 | 0.00037169 | 1.759e-06 | 2.5003e-07 | 3.7432e+14 |  | 1.796e-05 | 0.0002862 | 1.2082e-06 | 1.6611e-07 | 0.000101 | 0 | 2.4697e-09 | 3.7541e-08 | 1.7766e-10 | 2.5253e-11 | 736 | 73.0064 | 3.7061e+18 | 1 | 0.00033538 | 0.0013335 | 0 | 2.4453e-05 | 0.00037169 | 1.759e-06 | 2.5003e-07 | 4942226293034239 |  | 1.796e-05 | 0.0002862 | 1.2082e-06 | 1.6611e-07 | 0.0013335 | 0 | 3.2608e-08 | 4.9566e-07 | 2.3457e-09 | 3.3341e-10
|  |  |  | 737 | 9.76e-05 | 3.7112e+18 | 1 | 0.00031144 | 9.76e-05 | 0 | 2.2818e-05 | 0.00034565 | 1.655e-06 | 2.3542e-07 | 3.6221e+14 |  | 1.6736e-05 | 0.00026579 | 1.1352e-06 | 1.562e-07 | 9.76e-05 | 0 | 2.227e-09 | 3.3735e-08 | 1.6153e-10 | 2.2977e-11 | 737 | 73.5266 | 3.7112e+18 | 1 | 0.00031144 | 0.001343 | 0 | 2.2818e-05 | 0.00034565 | 1.655e-06 | 2.3542e-07 | 4984204473951347 |  | 1.6736e-05 | 0.00026579 | 1.1352e-06 | 1.562e-07 | 0.001343 | 0 | 3.0645e-08 | 4.6422e-07 | 2.2227e-09 | 3.1618e-10
|  |  |  | 738 | 9.43e-05 | 3.7162e+18 | 1 | 0.00028917 | 9.43e-05 | 0 | 2.13e-05 | 0.00032149 | 1.557e-06 | 2.2168e-07 | 3.5044e+14 |  | 1.5602e-05 | 0.00024688 | 1.0665e-06 | 1.4688e-07 | 9.43e-05 | 0 | 2.0085e-09 | 3.0317e-08 | 1.4683e-10 | 2.0905e-11 | 738 | 74.0467 | 3.7162e+18 | 1 | 0.00028917 | 0.0013525 | 0 | 2.13e-05 | 0.00032149 | 1.557e-06 | 2.2168e-07 | 5026271560786272 |  | 1.5602e-05 | 0.00024688 | 1.0665e-06 | 1.4688e-07 | 0.0013525 | 0 | 2.8808e-08 | 4.3483e-07 | 2.1059e-09 | 2.9983e-10
|  |  |  | 739 | 9.06e-05 | 3.7213e+18 | 1 | 0.00026845 | 9.06e-05 | 0 | 1.9894e-05 | 0.00029916 | 1.466e-06 | 2.0879e-07 | 3.3715e+14 |  | 1.4553e-05 | 0.00022941 | 1.0028e-06 | 1.3815e-07 | 9.06e-05 | 0 | 1.8024e-09 | 2.7103e-08 | 1.3282e-10 | 1.8916e-11 | 739 | 74.5669 | 3.7213e+18 | 1 | 0.00026845 | 0.001362 | 0 | 1.9894e-05 | 0.00029916 | 1.466e-06 | 2.0879e-07 | 5068441120291420 |  | 1.4553e-05 | 0.00022941 | 1.0028e-06 | 1.3815e-07 | 0.001362 | 0 | 2.7096e-08 | 4.0746e-07 | 1.9967e-09 | 2.8438e-10
|  |  |  | 740 | 8.66e-05 | 3.7263e+18 | 1 | 0.0002492 | 8.66e-05 | 0 | 1.8597e-05 | 0.00027855 | 1.379e-06 | 1.9674e-07 | 3.227e+14 |  | 1.3585e-05 | 0.00021332 | 9.4204e-07 | 1.3e-07 | 8.66e-05 | 0 | 1.6105e-09 | 2.4123e-08 | 1.1942e-10 | 1.7038e-11 | 740 | 75.087 | 3.7263e+18 | 1 | 0.0002492 | 0.0013715 | 0 | 1.8597e-05 | 0.00027855 | 1.379e-06 | 1.9674e-07 | 5110699567318787 |  | 1.3585e-05 | 0.00021332 | 9.4204e-07 | 1.3e-07 | 0.0013715 | 0 | 2.5506e-08 | 3.8204e-07 | 1.8913e-09 | 2.6983e-10
|  |  |  | 741 | 8.31e-05 | 3.7313e+18 | 1 | 0.0002313 | 8.31e-05 | 0 | 1.74e-05 | 0.00025958 | 1.299e-06 | 1.8543e-07 | 3.1007e+14 |  | 1.2694e-05 | 0.00019853 | 8.8619e-07 | 1.2236e-07 | 8.31e-05 | 0 | 1.446e-09 | 2.1571e-08 | 1.0795e-10 | 1.5409e-11 | 741 | 73.9376 | 3.7313e+18 | 1 | 0.0002313 | 0.0013505 | 0 | 1.74e-05 | 0.00025958 | 1.299e-06 | 1.8543e-07 | 5039267773769543 |  | 1.2694e-05 | 0.00019853 | 8.8619e-07 | 1.2236e-07 | 0.0013505 | 0 | 2.35e-08 | 3.5057e-07 | 1.7543e-09 | 2.5042e-10
|  |  |  | 742 | 8.02e-05 | 3.7364e+18 | 1 | 0.00021469 | 8.02e-05 | 0 | 1.6293e-05 | 0.00024206 | 1.223e-06 | 1.7474e-07 | 2.9966e+14 |  | 1.187e-05 | 0.00018488 | 8.3322e-07 | 1.1515e-07 | 8.02e-05 | 0 | 1.3067e-09 | 1.9413e-08 | 9.8085e-11 | 1.4014e-11 | 742 | 72.7881 | 3.7364e+18 | 1 | 0.00021469 | 0.0013295 | 0 | 1.6293e-05 | 0.00024206 | 1.223e-06 | 1.7474e-07 | 4967617716467994 |  | 1.187e-05 | 0.00018488 | 8.3322e-07 | 1.1515e-07 | 0.0013295 | 0 | 2.1662e-08 | 3.2183e-07 | 1.626e-09 | 2.3232e-10
|  |  |  | 743 | 7.94e-05 | 3.7414e+18 | 1 | 0.00019929 | 7.94e-05 | 0 | 1.5263e-05 | 0.00022581 | 1.151e-06 | 1.6467e-07 | 2.9707e+14 |  | 1.1105e-05 | 0.00017223 | 7.8311e-07 | 1.0837e-07 | 7.94e-05 | 0 | 1.2119e-09 | 1.7929e-08 | 9.1389e-11 | 1.3074e-11 | 743 | 71.6387 | 3.7414e+18 | 1 | 0.00019929 | 0.0013085 | 0 | 1.5263e-05 | 0.00022581 | 1.151e-06 | 1.6467e-07 | 4895763035748935 |  | 1.1105e-05 | 0.00017223 | 7.8311e-07 | 1.0837e-07 | 0.0013085 | 0 | 1.9972e-08 | 2.9548e-07 | 1.5061e-09 | 2.1547e-10
|  |  |  | 744 | 8.2e-05 | 3.7464e+18 | 1 | 0.00018505 | 8.2e-05 | 0 | 1.43e-05 | 0.00021067 | 1.084e-06 | 1.5521e-07 | 3.0721e+14 |  | 1.0391e-05 | 0.00016047 | 7.3653e-07 | 1.0201e-07 | 8.2e-05 | 0 | 1.1726e-09 | 1.7275e-08 | 8.8888e-11 | 1.2727e-11 | 744 | 70.4893 | 3.7464e+18 | 1 | 0.00018505 | 0.0012875 | 0 | 1.43e-05 | 0.00021067 | 1.084e-06 | 1.5521e-07 | 4823696916043868 |  | 1.0391e-05 | 0.00016047 | 7.3653e-07 | 1.0201e-07 | 0.0012875 | 0 | 1.8413e-08 | 2.7125e-07 | 1.3957e-09 | 1.9984e-10
|  |  |  | 745 | 8.48e-05 | 3.7515e+18 | 1 | 0.0001719 | 8.48e-05 | 0 | 1.3396e-05 | 0.00019653 | 1.022e-06 | 1.4637e-07 | 3.1812e+14 |  | 9.7206e-06 | 0.0001495 | 6.9347e-07 | 9.6069e-08 | 8.48e-05 | 0 | 1.136e-09 | 1.6666e-08 | 8.6666e-11 | 1.2412e-11 | 745 | 69.3398 | 3.7515e+18 | 1 | 0.0001719 | 0.0012665 | 0 | 1.3396e-05 | 0.00019653 | 1.022e-06 | 1.4637e-07 | 4751412504993102 |  | 9.7206e-06 | 0.0001495 | 6.9347e-07 | 9.6069e-08 | 0.0012665 | 0 | 1.6967e-08 | 2.4891e-07 | 1.2944e-09 | 1.8538e-10
|  |  |  | 746 | 8.7e-05 | 3.7565e+18 | 1 | 0.00015978 | 8.7e-05 | 0 | 1.2545e-05 | 0.00018327 | 9.62e-07 | 1.3806e-07 | 3.2682e+14 |  | 9.0905e-06 | 0.00013923 | 6.5189e-07 | 9.0494e-08 | 8.7e-05 | 0 | 1.0914e-09 | 1.5945e-08 | 8.3694e-11 | 1.2011e-11 | 746 | 68.1904 | 3.7565e+18 | 1 | 0.00015978 | 0.0012456 | 0 | 1.2545e-05 | 0.00018327 | 9.62e-07 | 1.3806e-07 | 4678923498118222 |  | 9.0905e-06 | 0.00013923 | 6.5189e-07 | 9.0494e-08 | 0.0012456 | 0 | 1.5625e-08 | 2.2827e-07 | 1.1982e-09 | 1.7196e-10
|  |  |  | 747 | 8.61e-05 | 3.7615e+18 | 1 | 0.0001486 | 8.61e-05 | 0 | 1.1744e-05 | 0.00017087 | 9.07e-07 | 1.3021e-07 | 3.2387e+14 |  | 8.4988e-06 | 0.00012963 | 6.1379e-07 | 8.5232e-08 | 8.61e-05 | 0 | 1.0112e-09 | 1.4712e-08 | 7.8093e-11 | 1.1211e-11 | 747 | 67.041 | 3.7615e+18 | 1 | 0.0001486 | 0.0012246 | 0 | 1.1744e-05 | 0.00017087 | 9.07e-07 | 1.3021e-07 | 4606223052257333 |  | 8.4988e-06 | 0.00012963 | 6.1379e-07 | 8.5232e-08 | 0.0012246 | 0 | 1.4381e-08 | 2.0924e-07 | 1.1107e-09 | 1.5945e-10
|  |  |  | 748 | 8.03e-05 | 3.7666e+18 | 1 | 0.0001383 | 8.03e-05 | 0 | 1.0993e-05 | 0.00015929 | 8.55e-07 | 1.228e-07 | 3.0246e+14 |  | 7.9445e-06 | 0.00012068 | 5.7783e-07 | 8.0279e-08 | 8.03e-05 | 0 | 8.8273e-10 | 1.2791e-08 | 6.8656e-11 | 9.8612e-12 | 748 | 65.8916 | 3.7666e+18 | 1 | 0.0001383 | 0.0012036 | 0 | 1.0993e-05 | 0.00015929 | 8.55e-07 | 1.228e-07 | 4533311167410437 |  | 7.9445e-06 | 0.00012068 | 5.7783e-07 | 8.0279e-08 | 0.0012036 | 0 | 1.3231e-08 | 1.9172e-07 | 1.029e-09 | 1.478e-10
|  |  |  | 749 | 7.33e-05 | 3.7716e+18 | 1 | 0.00012879 | 7.33e-05 | 0 | 1.029e-05 | 0.00014851 | 8.06e-07 | 1.1585e-07 | 2.7646e+14 |  | 7.4266e-06 | 0.00011236 | 5.4399e-07 | 7.563e-08 | 7.33e-05 | 0 | 7.5426e-10 | 1.0885e-08 | 5.908e-11 | 8.4917e-12 | 749 | 64.7421 | 3.7716e+18 | 1 | 0.00012879 | 0.0011826 | 0 | 1.029e-05 | 0.00014851 | 8.06e-07 | 1.1585e-07 | 4.4602e+15 |  | 7.4266e-06 | 0.00011236 | 5.4399e-07 | 7.563e-08 | 0.0011826 | 0 | 1.2169e-08 | 1.7562e-07 | 9.5315e-10 | 1.37e-10
|  |  |  | 750 | 6.62e-05 | 3.7766e+18 | 1 | 0.00012 | 6.62e-05 | 0 | 9.634e-06 | 0.00013848 | 7.6e-07 | 1.0933e-07 | 2.5001e+14 |  | 6.9439e-06 | 0.00010464 | 5.1226e-07 | 7.1281e-08 | 6.62e-05 | 0 | 6.3777e-10 | 9.1675e-09 | 5.0312e-11 | 7.2378e-12 | 750 | 63.5927 | 3.7766e+18 | 1 | 0.00012 | 0.0011616 | 0 | 9.634e-06 | 0.00013848 | 7.6e-07 | 1.0933e-07 | 4386846182409938 |  | 6.9439e-06 | 0.00010464 | 5.1226e-07 | 7.1281e-08 | 0.0011616 | 0 | 1.1191e-08 | 1.6086e-07 | 8.828e-10 | 1.27e-10
|  |  |  | 751 | 6.11e-05 | 3.7817e+18 | 1 | 0.00011186 | 6.11e-05 | 0 | 9.0226e-06 | 0.00012918 | 7.16e-07 | 1.032e-07 | 2.3106e+14 |  | 6.4946e-06 | 9.748e-05 | 4.8196e-07 | 6.7195e-08 | 6.11e-05 | 0 | 5.5128e-10 | 7.8928e-09 | 4.3748e-11 | 6.3056e-12 | 751 | 61.8752 | 3.7817e+18 | 1 | 0.00011186 | 0.0011302 | 0 | 9.0226e-06 | 0.00012918 | 7.16e-07 | 1.032e-07 | 4274058199851962 |  | 6.4946e-06 | 9.748e-05 | 4.8196e-07 | 6.7195e-08 | 0.0011302 | 0 | 1.0197e-08 | 1.46e-07 | 8.0922e-10 | 1.1664e-10
|  |  |  | 752 | 5.91e-05 | 3.7867e+18 | 1 | 0.00010432 | 5.91e-05 | 0 | 8.453e-06 | 0.00012054 | 6.75e-07 | 9.74e-08 | 2.2379e+14 |  | 6.0765e-06 | 9.0841e-05 | 4.5375e-07 | 6.3333e-08 | 5.91e-05 | 0 | 4.9957e-10 | 7.124e-09 | 3.9892e-11 | 5.7564e-12 | 752 | 60.1578 | 3.7867e+18 | 1 | 0.00010432 | 0.0010988 | 0 | 8.453e-06 | 0.00012054 | 6.75e-07 | 9.74e-08 | 4.161e+15 |  | 6.0765e-06 | 9.0841e-05 | 4.5375e-07 | 6.3333e-08 | 0.0010988 | 0 | 9.2884e-09 | 1.3246e-07 | 7.4171e-10 | 1.0703e-10
|  |  |  | 753 | 5.79e-05 | 3.7918e+18 | 1 | 9.7336e-05 | 5.79e-05 | 0 | 7.9221e-06 | 0.00011252 | 6.37e-07 | 9.1927e-08 | 2.1954e+14 |  | 5.6872e-06 | 8.4682e-05 | 4.2764e-07 | 5.9695e-08 | 5.79e-05 | 0 | 4.5869e-10 | 6.5149e-09 | 3.6882e-11 | 5.3226e-12 | 753 | 58.4403 | 3.7918e+18 | 1 | 9.7336e-05 | 0.0010675 | 0 | 7.9221e-06 | 0.00011252 | 6.37e-07 | 9.1927e-08 | 4.0475e+15 |  | 5.6872e-06 | 8.4682e-05 | 4.2764e-07 | 5.9695e-08 | 0.0010675 | 0 | 8.4565e-09 | 1.2011e-07 | 6.7997e-10 | 9.8129e-11
|  |  |  | 754 | 5.72e-05 | 3.7968e+18 | 1 | 9.0846e-05 | 5.72e-05 | 0 | 7.427e-06 | 0.00010506 | 6.01e-07 | 8.6781e-08 | 2.1718e+14 |  | 5.3248e-06 | 7.8965e-05 | 4.0294e-07 | 5.6278e-08 | 5.72e-05 | 0 | 4.2482e-10 | 6.0095e-09 | 3.4377e-11 | 4.9639e-12 | 754 | 56.7229 | 3.7968e+18 | 1 | 9.0846e-05 | 0.0010361 | 0 | 7.427e-06 | 0.00010506 | 6.01e-07 | 8.6781e-08 | 3.9338e+15 |  | 5.3248e-06 | 7.8965e-05 | 4.0294e-07 | 5.6278e-08 | 0.0010361 | 0 | 7.695e-09 | 1.0885e-07 | 6.2269e-10 | 8.9913e-11
|  |  |  | 755 | 5.55e-05 | 3.8018e+18 | 1 | 8.48e-05 | 5.55e-05 | 0 | 6.9652e-06 | 9.8123e-05 | 5.67e-07 | 8.1959e-08 | 2.11e+14 |  | 4.9871e-06 | 7.3652e-05 | 3.7964e-07 | 5.308e-08 | 5.55e-05 | 0 | 3.8657e-10 | 5.4458e-09 | 3.1469e-11 | 4.5487e-12 | 755 | 55.0054 | 3.8018e+18 | 1 | 8.48e-05 | 0.0010047 | 0 | 6.9652e-06 | 9.8123e-05 | 5.67e-07 | 8.1959e-08 | 3.8198e+15 |  | 4.9871e-06 | 7.3652e-05 | 3.7964e-07 | 5.308e-08 | 0.0010047 | 0 | 6.9981e-09 | 9.8586e-08 | 5.6968e-10 | 8.2345e-11
|  |  |  | 756 | 5.25e-05 | 3.8069e+18 | 1 | 7.9147e-05 | 5.25e-05 | 0 | 6.5342e-06 | 9.1664e-05 | 5.35e-07 | 7.742e-08 | 1.9986e+14 |  | 4.6723e-06 | 6.8713e-05 | 3.5774e-07 | 5.0075e-08 | 5.25e-05 | 0 | 3.4305e-10 | 4.8124e-09 | 2.8087e-11 | 4.0646e-12 | 756 | 53.288 | 3.8069e+18 | 1 | 7.9147e-05 | 0.00097335 | 0 | 6.5342e-06 | 9.1664e-05 | 5.35e-07 | 7.742e-08 | 3705399982123842 |  | 4.6723e-06 | 6.8713e-05 | 3.5774e-07 | 5.0075e-08 | 0.00097335 | 0 | 6.3601e-09 | 8.9221e-08 | 5.2074e-10 | 7.5357e-11
|  |  |  | 757 | 5.04e-05 | 3.8119e+18 | 1 | 7.3858e-05 | 5.04e-05 | 0 | 6.1313e-06 | 8.5646e-05 | 5.05e-07 | 7.3124e-08 | 1.9212e+14 |  | 4.3784e-06 | 6.4117e-05 | 3.3723e-07 | 4.7234e-08 | 5.04e-05 | 0 | 3.0902e-10 | 4.3165e-09 | 2.5452e-11 | 3.6855e-12 | 757 | 51.5705 | 3.8119e+18 | 1 | 7.3858e-05 | 0.00094198 | 0 | 6.1313e-06 | 8.5646e-05 | 5.05e-07 | 7.3124e-08 | 3.5907e+15 |  | 4.3784e-06 | 6.4117e-05 | 3.3723e-07 | 4.7234e-08 | 0.00094198 | 0 | 5.7755e-09 | 8.0676e-08 | 4.757e-10 | 6.8881e-11
|  |  |  | 758 | 4.98e-05 | 3.8169e+18 | 1 | 6.8916e-05 | 4.98e-05 | 0 | 5.7539e-06 | 8.003e-05 | 4.77e-07 | 6.9069e-08 | 1.9008e+14 |  | 4.1035e-06 | 5.9834e-05 | 3.1812e-07 | 4.4556e-08 | 4.98e-05 | 0 | 2.8654e-10 | 3.9855e-09 | 2.3755e-11 | 3.4397e-12 | 758 | 49.8531 | 3.8169e+18 | 1 | 6.8916e-05 | 0.00091061 | 0 | 5.7539e-06 | 8.003e-05 | 4.77e-07 | 6.9069e-08 | 3.4757e+15 |  | 4.1035e-06 | 5.9834e-05 | 3.1812e-07 | 4.4556e-08 | 0.00091061 | 0 | 5.2396e-09 | 7.2876e-08 | 4.3436e-10 | 6.2895e-11
|  |  |  | 759 | 5.38e-05 | 3.822e+18 | 1 | 6.4303e-05 | 5.38e-05 | 0 | 5.3998e-06 | 7.4786e-05 | 4.5e-07 | 6.5253e-08 | 2.0562e+14 |  | 3.8459e-06 | 5.5839e-05 | 2.9971e-07 | 4.2038e-08 | 5.38e-05 | 0 | 2.9051e-10 | 4.0235e-09 | 2.421e-11 | 3.5106e-12 | 759 | 48.1356 | 3.822e+18 | 1 | 6.4303e-05 | 0.00087924 | 0 | 5.3998e-06 | 7.4786e-05 | 4.5e-07 | 6.5253e-08 | 3.3604e+15 |  | 3.8459e-06 | 5.5839e-05 | 2.9971e-07 | 4.2038e-08 | 0.00087924 | 0 | 4.7477e-09 | 6.5754e-08 | 3.9566e-10 | 5.7373e-11
|  |  |  | 760 | 6.23e-05 | 3.827e+18 | 1 | 6e-05 | 6.23e-05 | 0 | 5.0671e-06 | 6.9883e-05 | 4.25e-07 | 6.1675e-08 | 2.3842e+14 |  | 3.6042e-06 | 5.211e-05 | 2.8269e-07 | 3.9681e-08 | 6.23e-05 | 0 | 3.1568e-10 | 4.3537e-09 | 2.6477e-11 | 3.8423e-12 | 760 | 46.4182 | 3.827e+18 | 1 | 6e-05 | 0.00084787 | 0 | 5.0671e-06 | 6.9883e-05 | 4.25e-07 | 6.1675e-08 | 3244783811829537 |  | 3.6042e-06 | 5.211e-05 | 2.8269e-07 | 3.9681e-08 | 0.00084787 | 0 | 4.2962e-09 | 5.9251e-08 | 3.6034e-10 | 5.2292e-11
|  |  |  | 761 | 7.16e-05 | 3.832e+18 | 1 | 5.5982e-05 | 7.16e-05 | 0 | 4.7541e-06 | 6.5297e-05 | 4.01e-07 | 5.8304e-08 | 2.7437e+14 |  | 3.3771e-06 | 4.8626e-05 | 2.6638e-07 | 3.7463e-08 | 7.16e-05 | 0 | 3.404e-10 | 4.6752e-09 | 2.8712e-11 | 4.1746e-12 | 761 | 48.4569 | 3.832e+18 | 1 | 5.5982e-05 | 0.0008851 | 0 | 4.7541e-06 | 6.5297e-05 | 4.01e-07 | 5.8304e-08 | 3.3918e+15 |  | 3.3771e-06 | 4.8626e-05 | 2.6638e-07 | 3.7463e-08 | 0.0008851 | 0 | 4.2079e-09 | 5.7794e-08 | 3.5493e-10 | 5.1605e-11
|  |  |  | 762 | 8.04e-05 | 3.8371e+18 | 1 | 5.2226e-05 | 8.04e-05 | 0 | 4.4602e-06 | 6.1013e-05 | 3.79e-07 | 5.5112e-08 | 3.085e+14 |  | 3.1641e-06 | 4.5376e-05 | 2.5143e-07 | 3.5366e-08 | 8.04e-05 | 0 | 3.586e-10 | 4.9054e-09 | 3.0472e-11 | 4.431e-12 | 762 | 50.4956 | 3.8371e+18 | 1 | 5.2226e-05 | 0.00092234 | 0 | 4.4602e-06 | 6.1013e-05 | 3.79e-07 | 5.5112e-08 | 3.5391e+15 |  | 3.1641e-06 | 4.5376e-05 | 2.5143e-07 | 3.5366e-08 | 0.00092234 | 0 | 4.1138e-09 | 5.6275e-08 | 3.4957e-10 | 5.0833e-11
|  |  |  | 763 | 8.65e-05 | 3.8421e+18 | 1 | 4.8718e-05 | 8.65e-05 | 0 | 4.1847e-06 | 5.7018e-05 | 3.58e-07 | 5.2097e-08 | 332342206168927 |  | 2.9648e-06 | 4.235e-05 | 2.3719e-07 | 3.3387e-08 | 8.65e-05 | 0 | 3.6197e-10 | 4.9321e-09 | 3.0967e-11 | 4.5064e-12 | 763 | 52.5344 | 3.8421e+18 | 1 | 4.8718e-05 | 0.00095958 | 0 | 4.1847e-06 | 5.7018e-05 | 3.58e-07 | 5.2097e-08 | 3686822195650445 |  | 2.9648e-06 | 4.235e-05 | 2.3719e-07 | 3.3387e-08 | 0.00095958 | 0 | 4.0155e-09 | 5.4714e-08 | 3.4353e-10 | 4.9992e-11
|  |  |  | 764 | 8.92e-05 | 3.8471e+18 | 1 | 4.5447e-05 | 8.92e-05 | 0 | 3.9269e-06 | 5.33e-05 | 3.382e-07 | 4.9258e-08 | 3.4317e+14 |  | 2.7785e-06 | 3.9536e-05 | 2.2378e-07 | 3.1526e-08 | 8.92e-05 | 0 | 3.5028e-10 | 4.7543e-09 | 3.0167e-11 | 4.3938e-12 | 764 | 54.5731 | 3.8471e+18 | 1 | 4.5447e-05 | 0.00099682 | 0 | 3.9269e-06 | 5.33e-05 | 3.382e-07 | 4.9258e-08 | 3.8349e+15 |  | 2.7785e-06 | 3.9536e-05 | 2.2378e-07 | 3.1526e-08 | 0.00099682 | 0 | 3.9144e-09 | 5.313e-08 | 3.3713e-10 | 4.9101e-11
|  |  |  | 765 | 8.9e-05 | 3.8522e+18 | 1 | 4.24e-05 | 8.9e-05 | 0 | 3.6862e-06 | 4.9843e-05 | 3.196e-07 | 4.6592e-08 | 3.4284e+14 |  | 2.6048e-06 | 3.6924e-05 | 2.1119e-07 | 2.9781e-08 | 8.9e-05 | 0 | 3.2807e-10 | 4.436e-09 | 2.8444e-11 | 4.1467e-12 | 765 | 56.6118 | 3.8522e+18 | 1 | 4.24e-05 | 0.0010341 | 0 | 3.6862e-06 | 4.9843e-05 | 3.196e-07 | 4.6592e-08 | 3983384946441054 |  | 2.6048e-06 | 3.6924e-05 | 2.1119e-07 | 2.9781e-08 | 0.0010341 | 0 | 3.8117e-09 | 5.1541e-08 | 3.3049e-10 | 4.8179e-11
|  |  |  | 766 | 8.57e-05 | 3.8572e+18 | 1 | 3.9561e-05 | 8.57e-05 | 0 | 3.4616e-06 | 4.6632e-05 | 3.021e-07 | 4.4078e-08 | 3.3056e+14 |  | 2.4429e-06 | 3.45e-05 | 1.9937e-07 | 2.8137e-08 | 8.57e-05 | 0 | 2.9666e-10 | 3.9964e-09 | 2.589e-11 | 3.7775e-12 | 766 | 58.6505 | 3.8572e+18 | 1 | 3.9561e-05 | 0.0010713 | 0 | 3.4616e-06 | 4.6632e-05 | 3.021e-07 | 4.4078e-08 | 4132228868374694 |  | 2.4429e-06 | 3.45e-05 | 1.9937e-07 | 2.8137e-08 | 0.0010713 | 0 | 3.7084e-09 | 4.9957e-08 | 3.2364e-10 | 4.7221e-11
|  |  |  | 767 | 7.56e-05 | 3.8622e+18 | 1 | 3.6915e-05 | 7.56e-05 | 0 | 3.2515e-06 | 4.3642e-05 | 2.855e-07 | 4.1696e-08 | 2.9199e+14 |  | 2.2917e-06 | 3.2246e-05 | 1.8817e-07 | 2.6582e-08 | 7.56e-05 | 0 | 2.4582e-10 | 3.2994e-09 | 2.1584e-11 | 3.1522e-12 | 767 | 60.6892 | 3.8622e+18 | 1 | 3.6915e-05 | 0.0011085 | 0 | 3.2515e-06 | 4.3642e-05 | 2.855e-07 | 4.1696e-08 | 4281447821333888 |  | 2.2917e-06 | 3.2246e-05 | 1.8817e-07 | 2.6582e-08 | 0.0011085 | 0 | 3.6045e-09 | 4.8379e-08 | 3.1649e-10 | 4.6222e-11
|  |  |  | 768 | 6.07e-05 | 3.8673e+18 | 1 | 3.4449e-05 | 6.07e-05 | 0 | 3.0546e-06 | 4.085e-05 | 2.699e-07 | 3.9444e-08 | 2.3474e+14 |  | 2.1501e-06 | 3.0144e-05 | 1.7765e-07 | 2.5114e-08 | 6.07e-05 | 0 | 1.8542e-10 | 2.4796e-09 | 1.6383e-11 | 2.3943e-12 | 768 | 62.728 | 3.8673e+18 | 1 | 3.4449e-05 | 0.0011458 | 0 | 3.0546e-06 | 4.085e-05 | 2.699e-07 | 3.9444e-08 | 4.431e+15 |  | 2.1501e-06 | 3.0144e-05 | 1.7765e-07 | 2.5114e-08 | 0.0011458 | 0 | 3.4999e-09 | 4.6805e-08 | 3.0925e-10 | 4.5195e-11
|  |  |  | 769 | 4.49e-05 | 3.8723e+18 | 1 | 3.2148e-05 | 4.49e-05 | 0 | 2.8695e-06 | 3.8235e-05 | 2.552e-07 | 3.7322e-08 | 1.7387e+14 |  | 2.0172e-06 | 2.8177e-05 | 1.6776e-07 | 2.3731e-08 | 4.49e-05 | 0 | 1.2884e-10 | 1.7167e-09 | 1.1458e-11 | 1.6757e-12 | 769 | 64.7667 | 3.8723e+18 | 1 | 3.2148e-05 | 0.001183 | 0 | 2.8695e-06 | 3.8235e-05 | 2.552e-07 | 3.7322e-08 | 4581017893435794 |  | 2.0172e-06 | 2.8177e-05 | 1.6776e-07 | 2.3731e-08 | 0.001183 | 0 | 3.3947e-09 | 4.5232e-08 | 3.0191e-10 | 4.4152e-11
|  |  |  | 770 | 2.99e-05 | 3.8774e+18 | 1 | 3e-05 | 2.99e-05 | 0 | 2.695e-06 | 3.5778e-05 | 2.413e-07 | 3.5327e-08 | 1.1593e+14 |  | 1.8921e-06 | 2.6332e-05 | 1.5842e-07 | 2.2434e-08 | 2.99e-05 | 0 | 8.0582e-11 | 1.0698e-09 | 7.2149e-12 | 1.0563e-12 | 770 | 66.8054 | 3.8774e+18 | 1 | 3e-05 | 0.0012203 | 0 | 2.695e-06 | 3.5778e-05 | 2.413e-07 | 3.5327e-08 | 4731361948669456 |  | 1.8921e-06 | 2.6332e-05 | 1.5842e-07 | 2.2434e-08 | 0.0012203 | 0 | 3.2886e-09 | 4.3658e-08 | 2.9445e-10 | 4.3108e-11
|  |  |  | 771 | 2.06e-05 | 3.8824e+18 | 1 | 2.7991e-05 | 2.06e-05 | 0 | 2.5304e-06 | 3.3468e-05 | 2.282e-07 | 3.3445e-08 | 7.9977e+13 |  | 1.7742e-06 | 2.46e-05 | 1.4962e-07 | 2.1211e-08 | 2.06e-05 | 0 | 5.2126e-11 | 6.8943e-10 | 4.7009e-12 | 6.8897e-13 | 771 | 66.4631 | 3.8824e+18 | 1 | 2.7991e-05 | 0.001214 | 0 | 2.5304e-06 | 3.3468e-05 | 2.282e-07 | 3.3445e-08 | 4713232361706636 |  | 1.7742e-06 | 2.46e-05 | 1.4962e-07 | 2.1211e-08 | 0.001214 | 0 | 3.0719e-09 | 4.063e-08 | 2.7704e-10 | 4.0602e-11
|  |  |  | 772 | 1.6e-05 | 3.8874e+18 | 1 | 2.6114e-05 | 1.6e-05 | 0 | 2.3755e-06 | 3.1301e-05 | 2.159e-07 | 3.166e-08 | 6.2199e+13 |  | 1.6634e-06 | 2.2977e-05 | 1.4137e-07 | 2.0053e-08 | 1.6e-05 | 0 | 3.8008e-11 | 5.0081e-10 | 3.4544e-12 | 5.0656e-13 | 772 | 66.1209 | 3.8874e+18 | 1 | 2.6114e-05 | 0.0012078 | 0 | 2.3755e-06 | 3.1301e-05 | 2.159e-07 | 3.166e-08 | 4695046907317291 |  | 1.6634e-06 | 2.2977e-05 | 1.4137e-07 | 2.0053e-08 | 0.0012078 | 0 | 2.869e-09 | 3.7803e-08 | 2.6075e-10 | 3.8237e-11
|  |  |  | 773 | 1.41e-05 | 3.8925e+18 | 1 | 2.436e-05 | 1.41e-05 | 0 | 2.2303e-06 | 2.9276e-05 | 2.042e-07 | 2.9971e-08 | 5.4884e+13 |  | 1.5597e-06 | 2.1463e-05 | 1.3354e-07 | 1.8959e-08 | 1.41e-05 | 0 | 3.1448e-11 | 4.1279e-10 | 2.8792e-12 | 4.2259e-13 | 773 | 65.7786 | 3.8925e+18 | 1 | 2.436e-05 | 0.0012015 | 0 | 2.2303e-06 | 2.9276e-05 | 2.042e-07 | 2.9971e-08 | 4676791393298727 |  | 1.5597e-06 | 2.1463e-05 | 1.3354e-07 | 1.8959e-08 | 0.0012015 | 0 | 2.6797e-09 | 3.5175e-08 | 2.4535e-10 | 3.601e-11
|  |  |  | 774 | 1.46e-05 | 3.8975e+18 | 1 | 2.2725e-05 | 1.46e-05 | 0 | 2.0948e-06 | 2.7391e-05 | 1.932e-07 | 2.8378e-08 | 5.6903e+13 |  | 1.463e-06 | 2.0055e-05 | 1.2618e-07 | 1.7928e-08 | 1.46e-05 | 0 | 3.0584e-11 | 3.9991e-10 | 2.8207e-12 | 4.1432e-13 | 774 | 65.4364 | 3.8975e+18 | 1 | 2.2725e-05 | 0.0011952 | 0 | 2.0948e-06 | 2.7391e-05 | 1.932e-07 | 2.8378e-08 | 4658480030249234 |  | 1.463e-06 | 2.0055e-05 | 1.2618e-07 | 1.7928e-08 | 0.0011952 | 0 | 2.5038e-09 | 3.2739e-08 | 2.3092e-10 | 3.3919e-11
|  |  |  | 775 | 2.09e-05 | 3.9025e+18 | 1 | 2.12e-05 | 2.09e-05 | 0 | 1.9686e-06 | 2.5641e-05 | 1.829e-07 | 2.688e-08 | 8.1563e+13 |  | 1.3732e-06 | 1.875e-05 | 1.193e-07 | 1.696e-08 | 2.09e-05 | 0 | 4.1145e-11 | 5.359e-10 | 3.8226e-12 | 5.618e-13 | 775 | 65.0941 | 3.9025e+18 | 1 | 2.12e-05 | 0.001189 | 0 | 1.9686e-06 | 2.5641e-05 | 1.829e-07 | 2.688e-08 | 4640098589174928 |  | 1.3732e-06 | 1.875e-05 | 1.193e-07 | 1.696e-08 | 0.001189 | 0 | 2.3407e-09 | 3.0487e-08 | 2.1747e-10 | 3.1961e-11
|  |  |  | 776 | 2.89e-05 | 3.9076e+18 | 1 | 1.9779e-05 | 2.89e-05 | 0 | 1.8515e-06 | 2.4021e-05 | 1.731e-07 | 2.548e-08 | 1.1293e+14 |  | 1.2898e-06 | 1.7542e-05 | 1.1276e-07 | 1.6055e-08 | 2.89e-05 | 0 | 5.3509e-11 | 6.9419e-10 | 5.0026e-12 | 7.3637e-13 | 776 | 64.7518 | 3.9076e+18 | 1 | 1.9779e-05 | 0.0011827 | 0 | 1.8515e-06 | 2.4021e-05 | 1.731e-07 | 2.548e-08 | 4621654179973852 |  | 1.2898e-06 | 1.7542e-05 | 1.1276e-07 | 1.6055e-08 | 0.0011827 | 0 | 2.1899e-09 | 2.841e-08 | 2.0473e-10 | 3.0136e-11
|  |  |  | 777 | 3.52e-05 | 3.9126e+18 | 1 | 1.8453e-05 | 3.52e-05 | 0 | 1.7425e-06 | 2.2516e-05 | 1.638e-07 | 2.4166e-08 | 1.3772e+14 |  | 1.2123e-06 | 1.6422e-05 | 1.0657e-07 | 1.5208e-08 | 3.52e-05 | 0 | 6.1335e-11 | 7.9256e-10 | 5.7658e-12 | 8.5064e-13 | 777 | 64.4096 | 3.9126e+18 | 1 | 1.8453e-05 | 0.0011765 | 0 | 1.7425e-06 | 2.2516e-05 | 1.638e-07 | 2.4166e-08 | 4603153949335238 |  | 1.2123e-06 | 1.6422e-05 | 1.0657e-07 | 1.5208e-08 | 0.0011765 | 0 | 2.05e-09 | 2.649e-08 | 1.9271e-10 | 2.8431e-11
|  |  |  | 778 | 3.73e-05 | 3.9176e+18 | 1 | 1.7217e-05 | 3.73e-05 | 0 | 1.6406e-06 | 2.1114e-05 | 1.551e-07 | 2.2917e-08 | 1.4613e+14 |  | 1.1399e-06 | 1.538e-05 | 1.0078e-07 | 1.4403e-08 | 3.73e-05 | 0 | 6.1194e-11 | 7.8757e-10 | 5.7852e-12 | 8.5479e-13 | 778 | 64.0673 | 3.9176e+18 | 1 | 1.7217e-05 | 0.0011702 | 0 | 1.6406e-06 | 2.1114e-05 | 1.551e-07 | 2.2917e-08 | 4584583613078417 |  | 1.1399e-06 | 1.538e-05 | 1.0078e-07 | 1.4403e-08 | 0.0011702 | 0 | 1.9199e-09 | 2.4709e-08 | 1.815e-10 | 2.6818e-11
|  |  |  | 779 | 2.27e-05 | 3.9227e+18 | 1 | 1.6065e-05 | 2.27e-05 | 0 | 1.5451e-06 | 1.9805e-05 | 1.468e-07 | 2.1711e-08 | 8.9045e+13 |  | 1.0722e-06 | 1.4408e-05 | 9.5263e-08 | 1.3628e-08 | 2.27e-05 | 0 | 3.5073e-11 | 4.4956e-10 | 3.3324e-12 | 4.9283e-13 | 779 | 63.7251 | 3.9227e+18 | 1 | 1.6065e-05 | 0.001164 | 0 | 1.5451e-06 | 1.9805e-05 | 1.468e-07 | 2.1711e-08 | 4565957473779657 |  | 1.0722e-06 | 1.4408e-05 | 9.5263e-08 | 1.3628e-08 | 0.001164 | 0 | 1.7984e-09 | 2.3052e-08 | 1.7087e-10 | 2.5271e-11
|  |  |  | 780 | 1.08e-06 | 3.9277e+18 | 1 | 1.499e-05 | 1.08e-06 | 0 | 1.4552e-06 | 1.8577e-05 | 1.39e-07 | 2.0526e-08 | 4.2419e+12 |  | 1.0085e-06 | 1.3497e-05 | 9.0086e-08 | 1.2867e-08 | 1.08e-06 | 0 | 1.5716e-12 | 2.0063e-11 | 1.5012e-13 | 2.2168e-14 | 780 | 63.3828 | 3.9277e+18 | 1 | 1.499e-05 | 0.0011577 | 0 | 1.4552e-06 | 1.8577e-05 | 1.39e-07 | 2.0526e-08 | 4547261210467093 |  | 1.0085e-06 | 1.3497e-05 | 9.0086e-08 | 1.2867e-08 | 0.0011577 | 0 | 1.6847e-09 | 2.1507e-08 | 1.6093e-10 | 2.3764e-11
* hide from here down

## Charts
CIE S 026 α-opic Toolbox - v1.049a - 2020/11
Charts | Please note the α-opic Toolbox is not part of CIE S 026. See Disclaimer sheet.
The input data is called the Test source. The default CIE S 026 Reference source is daylight (D65); Lucas et al., 2014 uses equi-energy (E).
The units used on the y-axis depend on the prefixes selected in Inputs cells C12 and C13. The units used in the chart titles depend on the prefixes selected in Advanced Outputs cells H10 and H11.
X
=
X
=

## Action spectra
CIE S 026 α-opic Toolbox - v1.049a - 2020/11
Action spectra | Please note the α-opic Toolbox is not part of CIE S 026. See Disclaimer sheet.
CIE S 026 action spectra are standardised in the radiometric system (left), and different values apply in the photon system (right), see 2019 SI Brochure 9th Edition Appendix III.
Further spectific details for the origins and derivations for the new, standard, α-opic action spectra are given in CIE S 026/E:2018.
Unrounded α-opic efficacy of luminance radiation (ELR) for daylight (D65), KD65α,v (values used in Toolbox calculations)
| S-cone-opic | 0.81729 | mW.lm-1
| M-cone-opic | 1.4558 | mW.lm-1
| L-cone-opic | 1.6289 | mW.lm-1
| Rhodopic | 1.4497 | mW.lm-1
| Melanopic | 1.3262 | mW.lm-1
| Radiometric system (displayed with standard rounding) |  |  |  | sα(λ) = se,α(λ) |  | Photon system (calculated based on rounded radiometric values) |  |  |  | sp,α(λ)
| ssc(λ) | smc(λ) | slc(λ) | srh(λ) | smel(λ) |  | sp,sc(λ) | sp,mc(λ) | sp,lc(λ) | sp,rh(λ) | sp,mel(λ)
| S-cone-opic | M-cone-opic | L-cone-opic | Rhodopic | Melanopic |  | S-cone-opic | M-cone-opic | L-cone-opic | Rhodopic | Melanopic
nm | sc | mc | lc | rh | mel | nm | sc | mc | lc | rh | mel
380 |  |  |  | 0.000589 | 0.00091816 | 380 |  |  |  | 0.00078355 | 0.0011815
381 |  |  |  | 0.000665 | 0.0010456 | 381 |  |  |  | 0.00088233 | 0.0013419
382 |  |  |  | 0.000752 | 0.0011786 | 382 |  |  |  | 0.00099515 | 0.0015086
383 |  |  |  | 0.000854 | 0.0013228 | 383 |  |  |  | 0.0011272 | 0.0016888
384 |  |  |  | 0.000972 | 0.0014838 | 384 |  |  |  | 0.0012796 | 0.0018894
385 |  |  |  | 0.001108 | 0.0016672 | 385 |  |  |  | 0.0014548 | 0.0021175
386 |  |  |  | 0.001268 | 0.001881 | 386 |  |  |  | 0.0016606 | 0.0023828
387 |  |  |  | 0.001453 | 0.0021299 | 387 |  |  |  | 0.001898 | 0.0026911
388 |  |  |  | 0.001668 | 0.0024146 | 388 |  |  |  | 0.0021732 | 0.0030429
389 |  |  |  | 0.001918 | 0.0027358 | 389 |  |  |  | 0.0024925 | 0.0034389
390 | 0.0061427 | 0.00035823 | 0.00040762 | 0.002209 | 0.0030944 | 390 | 0.0070472 | 0.00049654 | 0.00059231 | 0.0028633 | 0.0038797
391 | 0.0074428 | 0.00043866 | 0.00049707 | 0.002547 | 0.0035071 | 391 | 0.008517 | 0.00060647 | 0.00072045 | 0.003293 | 0.0043858
392 | 0.0090166 | 0.00053623 | 0.00060471 | 0.002939 | 0.0039908 | 392 | 0.010292 | 0.00073947 | 0.00087423 | 0.0037901 | 0.004978
393 | 0.010917 | 0.00065406 | 0.00073364 | 0.003394 | 0.0045468 | 393 | 0.012429 | 0.00089967 | 0.0010579 | 0.0043657 | 0.0056572
394 | 0.013205 | 0.00079565 | 0.00088725 | 0.003921 | 0.0051763 | 394 | 0.014996 | 0.0010917 | 0.0012762 | 0.0050308 | 0.006424
395 | 0.015952 | 0.00096483 | 0.0010692 | 0.00453 | 0.0058804 | 395 | 0.018069 | 0.0013204 | 0.001534 | 0.0057974 | 0.0072793
396 | 0.019235 | 0.0011657 | 0.0012834 | 0.00524 | 0.0066933 | 396 | 0.021733 | 0.0015913 | 0.0018367 | 0.0066892 | 0.0082648
397 | 0.023144 | 0.0014026 | 0.0015338 | 0.00605 | 0.007651 | 397 | 0.026084 | 0.0019099 | 0.0021895 | 0.0077037 | 0.0094236
398 | 0.027775 | 0.0016799 | 0.0018244 | 0.00698 | 0.0087569 | 398 | 0.031225 | 0.0022817 | 0.0025978 | 0.0088656 | 0.010759
399 | 0.033234 | 0.0020018 | 0.002159 | 0.00806 | 0.010015 | 399 | 0.037268 | 0.0027121 | 0.0030664 | 0.010212 | 0.012273
400 | 0.039631 | 0.0023721 | 0.0025407 | 0.00929 | 0.011428 | 400 | 0.04433 | 0.0032057 | 0.0035997 | 0.011741 | 0.01397
401 | 0.04708 | 0.0027943 | 0.0029728 | 0.0107 | 0.013077 | 401 | 0.052531 | 0.003767 | 0.0042013 | 0.013489 | 0.015946
402 | 0.055701 | 0.0032737 | 0.0034599 | 0.01231 | 0.01504 | 402 | 0.061996 | 0.0044023 | 0.0048776 | 0.01548 | 0.018294
403 | 0.065614 | 0.0038166 | 0.0040079 | 0.01413 | 0.017317 | 403 | 0.072848 | 0.0051195 | 0.0056361 | 0.017724 | 0.021011
404 | 0.076932 | 0.0044302 | 0.0046237 | 0.01619 | 0.019907 | 404 | 0.085203 | 0.0059279 | 0.0064859 | 0.020258 | 0.024094
405 | 0.089761 | 0.0051232 | 0.0053155 | 0.01852 | 0.022811 | 405 | 0.099165 | 0.0068382 | 0.0074379 | 0.023116 | 0.027541
406 | 0.10419 | 0.0059046 | 0.0060914 | 0.02113 | 0.026319 | 406 | 0.11482 | 0.0078618 | 0.0085026 | 0.026309 | 0.031698
407 | 0.12027 | 0.0067801 | 0.0069529 | 0.02405 | 0.030596 | 407 | 0.13222 | 0.0090053 | 0.0096813 | 0.029871 | 0.036759
408 | 0.13804 | 0.0077526 | 0.0078963 | 0.0273 | 0.035454 | 408 | 0.15139 | 0.010272 | 0.010968 | 0.033825 | 0.04249
409 | 0.15749 | 0.0088229 | 0.008913 | 0.03089 | 0.040703 | 409 | 0.17228 | 0.011661 | 0.01235 | 0.038179 | 0.048662
410 | 0.17853 | 0.0099884 | 0.0099884 | 0.03484 | 0.046155 | 410 | 0.19483 | 0.01317 | 0.013806 | 0.042957 | 0.055045
411 | 0.20108 | 0.011245 | 0.011105 | 0.03916 | 0.051782 | 411 | 0.2189 | 0.014791 | 0.015313 | 0.048166 | 0.061606
412 | 0.22509 | 0.012595 | 0.012261 | 0.0439 | 0.05778 | 412 | 0.24445 | 0.016526 | 0.016865 | 0.053865 | 0.068576
413 | 0.25057 | 0.014042 | 0.013458 | 0.049 | 0.064297 | 413 | 0.27145 | 0.01838 | 0.018467 | 0.059977 | 0.076125
414 | 0.27751 | 0.015594 | 0.014704 | 0.0545 | 0.07148 | 414 | 0.29992 | 0.020362 | 0.020128 | 0.066547 | 0.084425
415 | 0.30594 | 0.01726 | 0.016013 | 0.0604 | 0.079477 | 415 | 0.32985 | 0.022482 | 0.021867 | 0.073574 | 0.093643
416 | 0.33586 | 0.019047 | 0.017396 | 0.0668 | 0.089181 | 416 | 0.36123 | 0.024751 | 0.023698 | 0.081174 | 0.10482
417 | 0.36698 | 0.020955 | 0.018845 | 0.0736 | 0.10076 | 417 | 0.39376 | 0.027164 | 0.025611 | 0.089223 | 0.11815
418 | 0.39888 | 0.022976 | 0.020344 | 0.0808 | 0.11326 | 418 | 0.42696 | 0.029714 | 0.027582 | 0.097717 | 0.13249
419 | 0.431 | 0.025102 | 0.02187 | 0.0885 | 0.12573 | 419 | 0.46024 | 0.032385 | 0.02958 | 0.10677 | 0.14673
420 | 0.46269 | 0.027316 | 0.023396 | 0.0966 | 0.13724 | 420 | 0.49291 | 0.035159 | 0.031568 | 0.11627 | 0.15977
421 | 0.49336 | 0.029606 | 0.024896 | 0.1052 | 0.14745 | 421 | 0.52433 | 0.038015 | 0.033513 | 0.12632 | 0.17125
422 | 0.52301 | 0.031975 | 0.026376 | 0.1141 | 0.15701 | 422 | 0.55452 | 0.040959 | 0.035421 | 0.13668 | 0.18193
423 | 0.55194 | 0.034433 | 0.027854 | 0.1235 | 0.16646 | 423 | 0.58382 | 0.044004 | 0.037317 | 0.14759 | 0.19243
424 | 0.5806 | 0.036998 | 0.029355 | 0.1334 | 0.17632 | 424 | 0.61268 | 0.047171 | 0.039236 | 0.15905 | 0.20333
425 | 0.60957 | 0.039693 | 0.03091 | 0.1436 | 0.1871 | 425 | 0.64174 | 0.050487 | 0.041217 | 0.17081 | 0.21526
426 | 0.63936 | 0.04254 | 0.03255 | 0.1541 | 0.19921 | 426 | 0.67152 | 0.053982 | 0.043301 | 0.18286 | 0.22866
427 | 0.66965 | 0.045547 | 0.034271 | 0.1651 | 0.21241 | 427 | 0.70169 | 0.057663 | 0.045485 | 0.19546 | 0.24324
428 | 0.69983 | 0.048716 | 0.036062 | 0.1764 | 0.22623 | 428 | 0.7316 | 0.06153 | 0.047749 | 0.20835 | 0.25845
429 | 0.72918 | 0.052047 | 0.037905 | 0.1879 | 0.2402 | 429 | 0.7605 | 0.065583 | 0.050073 | 0.22141 | 0.27378
430 | 0.75689 | 0.055538 | 0.039781 | 0.1998 | 0.25387 | 430 | 0.78757 | 0.069821 | 0.052429 | 0.23489 | 0.28868
431 | 0.78229 | 0.059188 | 0.04167 | 0.2119 | 0.26702 | 431 | 0.81211 | 0.074236 | 0.054792 | 0.24854 | 0.30294
432 | 0.80567 | 0.062982 | 0.043573 | 0.2243 | 0.27998 | 432 | 0.83444 | 0.078812 | 0.05716 | 0.26247 | 0.3169
433 | 0.8276 | 0.066903 | 0.045493 | 0.2369 | 0.29303 | 433 | 0.85518 | 0.083525 | 0.059542 | 0.27657 | 0.33091
434 | 0.84878 | 0.070929 | 0.047439 | 0.2496 | 0.3065 | 434 | 0.87505 | 0.088346 | 0.061945 | 0.29073 | 0.34532
435 | 0.86998 | 0.07503 | 0.049417 | 0.2625 | 0.32068 | 435 | 0.89484 | 0.09324 | 0.06438 | 0.30505 | 0.36047
436 | 0.89176 | 0.079177 | 0.051434 | 0.2755 | 0.33602 | 436 | 0.91514 | 0.098168 | 0.066854 | 0.31943 | 0.37684
437 | 0.91344 | 0.083346 | 0.053474 | 0.2886 | 0.35236 | 437 | 0.93525 | 0.1031 | 0.069346 | 0.33385 | 0.39427
438 | 0.93398 | 0.087516 | 0.05551 | 0.3017 | 0.36913 | 438 | 0.95409 | 0.10801 | 0.071823 | 0.34821 | 0.41209
439 | 0.95222 | 0.091662 | 0.057517 | 0.3149 | 0.38573 | 439 | 0.9705 | 0.11287 | 0.074249 | 0.36261 | 0.42964
440 | 0.96696 | 0.095761 | 0.059462 | 0.3281 | 0.40159 | 440 | 0.98329 | 0.11765 | 0.076586 | 0.37695 | 0.44629
441 | 0.97734 | 0.099798 | 0.061324 | 0.3412 | 0.41647 | 441 | 0.99159 | 0.12233 | 0.078805 | 0.39112 | 0.46178
442 | 0.98403 | 0.1038 | 0.063129 | 0.3543 | 0.4308 | 442 | 0.99612 | 0.12696 | 0.080941 | 0.40521 | 0.47658
443 | 0.98814 | 0.10783 | 0.064919 | 0.3673 | 0.44492 | 443 | 0.99803 | 0.13159 | 0.083048 | 0.41913 | 0.49109
444 | 0.99085 | 0.11195 | 0.066742 | 0.3803 | 0.4592 | 444 | 0.99851 | 0.1363 | 0.085189 | 0.43299 | 0.50572
445 | 0.99334 | 0.11622 | 0.068654 | 0.3931 | 0.474 | 445 | 0.99876 | 0.14118 | 0.087431 | 0.44656 | 0.52084
446 | 0.99637 | 0.12071 | 0.070696 | 0.406 | 0.48952 | 446 | 0.99957 | 0.1463 | 0.089831 | 0.46018 | 0.53668
447 | 0.99904 | 0.12536 | 0.072851 | 0.418 | 0.50552 | 447 | 1 | 0.15161 | 0.092361 | 0.47272 | 0.55299
448 | 0.99998 | 0.13011 | 0.075078 | 0.431 | 0.52174 | 448 | 0.99871 | 0.157 | 0.094972 | 0.48633 | 0.56946
449 | 0.99784 | 0.13486 | 0.077332 | 0.443 | 0.5379 | 449 | 0.99436 | 0.16236 | 0.097606 | 0.49876 | 0.58579
450 | 0.99133 | 0.13949 | 0.079565 | 0.455 | 0.55371 | 450 | 0.98567 | 0.16757 | 0.1002 | 0.51113 | 0.60167
451 | 0.97966 | 0.14394 | 0.081737 | 0.467 | 0.5691 | 451 | 0.9719 | 0.17253 | 0.10271 | 0.52345 | 0.61702
452 | 0.96391 | 0.14828 | 0.083883 | 0.479 | 0.58424 | 452 | 0.95416 | 0.17734 | 0.10517 | 0.53571 | 0.63203
453 | 0.94557 | 0.15264 | 0.08606 | 0.49 | 0.59928 | 453 | 0.93395 | 0.18215 | 0.10766 | 0.54681 | 0.64687
454 | 0.92608 | 0.15716 | 0.088332 | 0.502 | 0.61437 | 454 | 0.91268 | 0.18713 | 0.11026 | 0.55896 | 0.6617
455 | 0.90673 | 0.16201 | 0.09077 | 0.513 | 0.62965 | 455 | 0.89165 | 0.19248 | 0.11306 | 0.56996 | 0.67667
456 | 0.88851 | 0.16733 | 0.09344 | 0.524 | 0.64519 | 456 | 0.87181 | 0.19837 | 0.11613 | 0.5809 | 0.69185
457 | 0.87135 | 0.17314 | 0.096358 | 0.535 | 0.66089 | 457 | 0.85311 | 0.20481 | 0.11949 | 0.5918 | 0.70713
458 | 0.855 | 0.17942 | 0.09953 | 0.546 | 0.67666 | 458 | 0.83527 | 0.21177 | 0.12316 | 0.60265 | 0.72242
459 | 0.8392 | 0.18612 | 0.10296 | 0.557 | 0.69241 | 459 | 0.81805 | 0.2192 | 0.12713 | 0.61345 | 0.73763
460 | 0.82373 | 0.1932 | 0.10666 | 0.567 | 0.70805 | 460 | 0.80122 | 0.22705 | 0.13141 | 0.6231 | 0.75265
461 | 0.80831 | 0.20062 | 0.11063 | 0.578 | 0.72359 | 461 | 0.78451 | 0.23525 | 0.136 | 0.63381 | 0.7675
462 | 0.79243 | 0.20832 | 0.11483 | 0.588 | 0.73911 | 462 | 0.76744 | 0.24375 | 0.14085 | 0.64338 | 0.78226
463 | 0.77557 | 0.21621 | 0.11922 | 0.599 | 0.75456 | 463 | 0.74949 | 0.25244 | 0.14592 | 0.65401 | 0.79689
464 | 0.75724 | 0.22423 | 0.12374 | 0.61 | 0.76994 | 464 | 0.7302 | 0.26124 | 0.15113 | 0.66458 | 0.81138
465 | 0.73704 | 0.23228 | 0.12834 | 0.62 | 0.78522 | 465 | 0.70919 | 0.27003 | 0.15641 | 0.67402 | 0.8257
466 | 0.71473 | 0.24026 | 0.13295 | 0.631 | 0.80068 | 466 | 0.68625 | 0.27871 | 0.16168 | 0.68451 | 0.84016
467 | 0.69056 | 0.24816 | 0.13757 | 0.642 | 0.81635 | 467 | 0.66162 | 0.28726 | 0.16694 | 0.69495 | 0.85477
468 | 0.66489 | 0.25599 | 0.14222 | 0.653 | 0.8318 | 468 | 0.63567 | 0.29569 | 0.17222 | 0.70535 | 0.86908
469 | 0.63808 | 0.26374 | 0.14691 | 0.664 | 0.84659 | 469 | 0.60873 | 0.304 | 0.17751 | 0.7157 | 0.88264
470 | 0.61046 | 0.27144 | 0.15165 | 0.676 | 0.86029 | 470 | 0.58114 | 0.3122 | 0.18286 | 0.72708 | 0.89502
471 | 0.58235 | 0.2791 | 0.15648 | 0.687 | 0.87292 | 471 | 0.5532 | 0.32033 | 0.18827 | 0.73735 | 0.90624
472 | 0.55407 | 0.28675 | 0.1614 | 0.699 | 0.88487 | 472 | 0.52522 | 0.32842 | 0.19379 | 0.74864 | 0.91669
473 | 0.5259 | 0.29448 | 0.16646 | 0.71 | 0.89624 | 473 | 0.49747 | 0.33655 | 0.19944 | 0.75881 | 0.92651
474 | 0.49811 | 0.30232 | 0.17169 | 0.722 | 0.90716 | 474 | 0.47019 | 0.34479 | 0.20527 | 0.77001 | 0.93582
475 | 0.47089 | 0.31037 | 0.17712 | 0.734 | 0.91773 | 475 | 0.44356 | 0.35322 | 0.21131 | 0.78116 | 0.94473
476 | 0.44445 | 0.31869 | 0.18278 | 0.745 | 0.92834 | 476 | 0.41777 | 0.36193 | 0.21761 | 0.7912 | 0.95365
477 | 0.41899 | 0.32731 | 0.18868 | 0.757 | 0.93895 | 477 | 0.39302 | 0.37093 | 0.22417 | 0.80226 | 0.96252
478 | 0.3947 | 0.33623 | 0.19484 | 0.769 | 0.94903 | 478 | 0.36946 | 0.38025 | 0.23101 | 0.81327 | 0.97082
479 | 0.37171 | 0.34548 | 0.20126 | 0.781 | 0.95809 | 479 | 0.34721 | 0.38989 | 0.23811 | 0.82423 | 0.97804
480 | 0.35011 | 0.35507 | 0.20794 | 0.793 | 0.96561 | 480 | 0.32635 | 0.39988 | 0.2455 | 0.83516 | 0.98366
481 | 0.3299 | 0.36499 | 0.21488 | 0.805 | 0.97198 | 481 | 0.30688 | 0.41019 | 0.25316 | 0.84603 | 0.98809
482 | 0.31086 | 0.37514 | 0.22202 | 0.817 | 0.97783 | 482 | 0.28857 | 0.42073 | 0.26104 | 0.85686 | 0.99198
483 | 0.29274 | 0.38541 | 0.22932 | 0.828 | 0.98301 | 483 | 0.27118 | 0.43135 | 0.26906 | 0.8666 | 0.99516
484 | 0.27534 | 0.39565 | 0.23668 | 0.84 | 0.98733 | 484 | 0.25453 | 0.4419 | 0.27713 | 0.87734 | 0.99747
485 | 0.2585 | 0.40569 | 0.24405 | 0.851 | 0.99062 | 485 | 0.23847 | 0.45218 | 0.28516 | 0.887 | 0.99874
486 | 0.24216 | 0.41543 | 0.25135 | 0.862 | 0.99334 | 486 | 0.22294 | 0.46209 | 0.29309 | 0.89662 | 0.99942
487 | 0.2265 | 0.42506 | 0.2587 | 0.873 | 0.99589 | 487 | 0.2081 | 0.47183 | 0.30104 | 0.90619 | 0.99992
488 | 0.21173 | 0.43485 | 0.26625 | 0.884 | 0.99801 | 488 | 0.19412 | 0.4817 | 0.3092 | 0.91573 | 1
489 | 0.19796 | 0.4451 | 0.2742 | 0.894 | 0.99946 | 489 | 0.18113 | 0.49204 | 0.31778 | 0.9242 | 0.99941
490 | 0.1853 | 0.45614 | 0.28275 | 0.904 | 1 | 490 | 0.1692 | 0.50322 | 0.32702 | 0.93263 | 0.99791
491 | 0.17375 | 0.46824 | 0.29207 | 0.914 | 0.99956 | 491 | 0.15833 | 0.51552 | 0.33711 | 0.94102 | 0.99544
492 | 0.16315 | 0.48125 | 0.30209 | 0.923 | 0.99836 | 492 | 0.14837 | 0.52877 | 0.34797 | 0.94836 | 0.99222
493 | 0.15331 | 0.49493 | 0.31267 | 0.932 | 0.99659 | 493 | 0.13914 | 0.54269 | 0.35942 | 0.95566 | 0.98845
494 | 0.14409 | 0.50895 | 0.32364 | 0.941 | 0.99442 | 494 | 0.1305 | 0.55693 | 0.37127 | 0.96294 | 0.9843
495 | 0.13535 | 0.52297 | 0.33479 | 0.949 | 0.99202 | 495 | 0.12234 | 0.57112 | 0.38329 | 0.96916 | 0.97995
496 | 0.12701 | 0.5367 | 0.34594 | 0.957 | 0.98879 | 496 | 0.11457 | 0.58494 | 0.39526 | 0.97536 | 0.97479
497 | 0.11902 | 0.55019 | 0.35713 | 0.964 | 0.98422 | 497 | 0.10715 | 0.59844 | 0.40722 | 0.98052 | 0.96833
498 | 0.11133 | 0.56362 | 0.36842 | 0.97 | 0.97866 | 498 | 0.10003 | 0.6118 | 0.41925 | 0.98464 | 0.96092
499 | 0.10393 | 0.57715 | 0.37991 | 0.976 | 0.97245 | 499 | 0.093193 | 0.62524 | 0.43146 | 0.98875 | 0.95291
500 | 0.096799 | 0.591 | 0.39171 | 0.982 | 0.96595 | 500 | 0.086622 | 0.63897 | 0.44397 | 0.99283 | 0.94465
501 | 0.089917 | 0.60535 | 0.40391 | 0.986 | 0.95884 | 501 | 0.080303 | 0.65317 | 0.45688 | 0.99489 | 0.93583
502 | 0.083288 | 0.62016 | 0.4165 | 0.99 | 0.95072 | 502 | 0.074234 | 0.66782 | 0.47019 | 0.99694 | 0.92605
503 | 0.076916 | 0.63534 | 0.42945 | 0.994 | 0.94178 | 503 | 0.068418 | 0.68281 | 0.48385 | 0.99897 | 0.91552
504 | 0.070805 | 0.6508 | 0.44272 | 0.997 | 0.93224 | 504 | 0.062858 | 0.69803 | 0.49781 | 1 | 0.90444
505 | 0.064961 | 0.6664 | 0.45625 | 0.998 | 0.9223 | 505 | 0.057556 | 0.71335 | 0.51201 | 0.99902 | 0.89303
506 | 0.059405 | 0.68205 | 0.47 | 1 | 0.91183 | 506 | 0.052529 | 0.72866 | 0.52639 | 0.99904 | 0.88115
507 | 0.054208 | 0.69767 | 0.48393 | 1 | 0.9006 | 507 | 0.047839 | 0.74388 | 0.54092 | 0.99707 | 0.86858
508 | 0.049428 | 0.71319 | 0.49801 | 1 | 0.88866 | 508 | 0.043535 | 0.75892 | 0.55557 | 0.99511 | 0.85538
509 | 0.045099 | 0.72853 | 0.51223 | 0.998 | 0.87607 | 509 | 0.039644 | 0.77372 | 0.5703 | 0.99117 | 0.84161
510 | 0.041234 | 0.74361 | 0.52654 | 0.997 | 0.86289 | 510 | 0.036175 | 0.7882 | 0.58509 | 0.98824 | 0.82731
511 | 0.037814 | 0.7584 | 0.54092 | 0.994 | 0.8488 | 511 | 0.03311 | 0.80229 | 0.5999 | 0.98333 | 0.81221
512 | 0.034763 | 0.77297 | 0.55541 | 0.99 | 0.83368 | 512 | 0.030379 | 0.81611 | 0.61476 | 0.97746 | 0.79619
513 | 0.032003 | 0.78746 | 0.57003 | 0.986 | 0.81783 | 513 | 0.027912 | 0.82979 | 0.62971 | 0.97162 | 0.77953
514 | 0.029475 | 0.80202 | 0.58483 | 0.981 | 0.80158 | 514 | 0.025657 | 0.84349 | 0.6448 | 0.96481 | 0.76255
515 | 0.02713 | 0.81681 | 0.59987 | 0.975 | 0.78523 | 515 | 0.02357 | 0.85738 | 0.6601 | 0.95705 | 0.74555
516 | 0.024938 | 0.83192 | 0.61516 | 0.968 | 0.76872 | 516 | 0.021624 | 0.87154 | 0.67562 | 0.94833 | 0.72846
517 | 0.022893 | 0.8471 | 0.63057 | 0.961 | 0.75181 | 517 | 0.019813 | 0.88573 | 0.6912 | 0.93965 | 0.71105
518 | 0.020996 | 0.86197 | 0.64588 | 0.953 | 0.73459 | 518 | 0.018135 | 0.89954 | 0.70662 | 0.93003 | 0.69343
519 | 0.019243 | 0.87615 | 0.66088 | 0.944 | 0.71717 | 519 | 0.016589 | 0.91258 | 0.72164 | 0.91948 | 0.67568
520 | 0.01763 | 0.88921 | 0.67531 | 0.935 | 0.69963 | 520 | 0.015169 | 0.9244 | 0.73598 | 0.90896 | 0.65788
521 | 0.01615 | 0.90081 | 0.68898 | 0.925 | 0.68189 | 521 | 0.01387 | 0.93466 | 0.74943 | 0.89751 | 0.63997
522 | 0.014791 | 0.91101 | 0.70189 | 0.915 | 0.66388 | 522 | 0.012678 | 0.94343 | 0.76201 | 0.88611 | 0.62188
523 | 0.013541 | 0.91997 | 0.71414 | 0.904 | 0.64572 | 523 | 0.011584 | 0.95089 | 0.77383 | 0.87378 | 0.60371
524 | 0.012388 | 0.92789 | 0.72584 | 0.892 | 0.62753 | 524 | 0.010578 | 0.95725 | 0.78501 | 0.86054 | 0.58559
525 | 0.011325 | 0.93498 | 0.73711 | 0.88 | 0.60942 | 525 | 0.0096519 | 0.96272 | 0.79567 | 0.84734 | 0.5676
526 | 0.010344 | 0.94141 | 0.74805 | 0.867 | 0.59134 | 526 | 0.0087986 | 0.9675 | 0.80594 | 0.83324 | 0.54971
527 | 0.0094409 | 0.94728 | 0.75868 | 0.854 | 0.57321 | 527 | 0.0080155 | 0.97169 | 0.81585 | 0.81919 | 0.53185
528 | 0.0086137 | 0.95262 | 0.76903 | 0.84 | 0.5551 | 528 | 0.0072993 | 0.97532 | 0.82542 | 0.80423 | 0.51408
529 | 0.0078583 | 0.9575 | 0.7791 | 0.826 | 0.53711 | 529 | 0.0066466 | 0.97845 | 0.83464 | 0.78933 | 0.49647
530 | 0.0071709 | 0.96196 | 0.7889 | 0.811 | 0.51931 | 530 | 0.0060537 | 0.98116 | 0.84355 | 0.77354 | 0.47911
531 | 0.0065465 | 0.96608 | 0.79847 | 0.796 | 0.50165 | 531 | 0.0055162 | 0.98351 | 0.85217 | 0.7578 | 0.46194
532 | 0.0059778 | 0.96997 | 0.80795 | 0.781 | 0.48407 | 532 | 0.0050275 | 0.98561 | 0.86066 | 0.74212 | 0.44492
533 | 0.0054579 | 0.97374 | 0.81748 | 0.765 | 0.46664 | 533 | 0.0045817 | 0.98759 | 0.86918 | 0.72555 | 0.4281
534 | 0.0049812 | 0.97754 | 0.82724 | 0.749 | 0.44944 | 534 | 0.0041737 | 0.98958 | 0.87791 | 0.70905 | 0.41155
535 | 0.0045429 | 0.98148 | 0.8374 | 0.733 | 0.43253 | 535 | 0.0037993 | 0.99171 | 0.88704 | 0.6926 | 0.39532
536 | 0.0041391 | 0.98563 | 0.84808 | 0.717 | 0.41586 | 536 | 0.0034551 | 0.99405 | 0.89667 | 0.67622 | 0.37938
537 | 0.0037679 | 0.98975 | 0.85906 | 0.7 | 0.39937 | 537 | 0.0031395 | 0.99635 | 0.9066 | 0.65896 | 0.36365
538 | 0.0034278 | 0.99355 | 0.87007 | 0.683 | 0.38314 | 538 | 0.0028508 | 0.99831 | 0.9165 | 0.64176 | 0.34822
539 | 0.003117 | 0.99671 | 0.88078 | 0.667 | 0.36722 | 539 | 0.0025874 | 0.99963 | 0.92606 | 0.62557 | 0.33314
540 | 0.0028335 | 0.99893 | 0.89087 | 0.65 | 0.35171 | 540 | 0.0023478 | 1 | 0.93494 | 0.60849 | 0.31847
541 | 0.0025756 | 0.99994 | 0.90006 | 0.633 | 0.33654 | 541 | 0.0021301 | 0.99916 | 0.94283 | 0.59148 | 0.30417
542 | 0.0023408 | 0.99969 | 0.90825 | 0.616 | 0.32165 | 542 | 0.0019324 | 0.99707 | 0.94966 | 0.57454 | 0.29018
543 | 0.0021272 | 0.99818 | 0.91543 | 0.599 | 0.30708 | 543 | 0.0017528 | 0.99373 | 0.95541 | 0.55765 | 0.27653
544 | 0.0019328 | 0.9954 | 0.92158 | 0.581 | 0.2929 | 544 | 0.0015897 | 0.98914 | 0.96005 | 0.5399 | 0.26327
545 | 0.0017557 | 0.99138 | 0.92666 | 0.564 | 0.27914 | 545 | 0.0014414 | 0.98334 | 0.96358 | 0.52314 | 0.25044
546 | 0.0015945 | 0.9862 | 0.93074 | 0.548 | 0.26574 | 546 | 0.0013067 | 0.97641 | 0.96605 | 0.50737 | 0.23798
547 | 0.0014478 | 0.98023 | 0.93416 | 0.531 | 0.25265 | 547 | 0.0011843 | 0.96872 | 0.96782 | 0.49073 | 0.22585
548 | 0.0013143 | 0.97391 | 0.93732 | 0.514 | 0.23992 | 548 | 0.0010731 | 0.96072 | 0.96932 | 0.47415 | 0.21408
549 | 0.0011928 | 0.96765 | 0.94063 | 0.497 | 0.22759 | 549 | 0.00097213 | 0.95281 | 0.97098 | 0.45764 | 0.20271
550 | 0.0010823 | 0.96188 | 0.94453 | 0.481 | 0.21572 | 550 | 0.00088046 | 0.9454 | 0.97323 | 0.4421 | 0.19179
551 | 0.00098182 | 0.95682 | 0.94929 | 0.465 | 0.20424 | 551 | 0.00079727 | 0.93872 | 0.97636 | 0.42662 | 0.18125
552 | 0.00089053 | 0.95215 | 0.95468 | 0.448 | 0.19307 | 552 | 0.00072183 | 0.93245 | 0.98012 | 0.41027 | 0.17103
553 | 0.00080769 | 0.9474 | 0.96031 | 0.433 | 0.18229 | 553 | 0.0006535 | 0.92612 | 0.98412 | 0.39582 | 0.16118
554 | 0.00073257 | 0.9421 | 0.96579 | 0.417 | 0.17193 | 554 | 0.00059165 | 0.91928 | 0.98795 | 0.38051 | 0.15175
555 | 0.00066451 | 0.93583 | 0.9707 | 0.402 | 0.16206 | 555 | 0.00053572 | 0.91151 | 0.99119 | 0.36616 | 0.14278
556 | 0.00060289 | 0.92827 | 0.97476 | 0.3864 | 0.1526 | 556 | 0.00048516 | 0.90253 | 0.99354 | 0.35132 | 0.1342
557 | 0.00054706 | 0.91967 | 0.97806 | 0.3715 | 0.14349 | 557 | 0.00043945 | 0.89255 | 0.99511 | 0.33716 | 0.12596
558 | 0.00049646 | 0.91036 | 0.98082 | 0.3569 | 0.13475 | 558 | 0.00039809 | 0.88193 | 0.99613 | 0.32333 | 0.11808
559 | 0.00045057 | 0.90068 | 0.98327 | 0.3427 | 0.12642 | 559 | 0.00036064 | 0.87099 | 0.99684 | 0.30991 | 0.11058
560 | 0.00040893 | 0.89095 | 0.98564 | 0.3288 | 0.11853 | 560 | 0.00032673 | 0.86005 | 0.99745 | 0.29681 | 0.10349
561 | 0.00037114 | 0.88139 | 0.98808 | 0.3151 | 0.11101 | 561 | 0.000296 | 0.8493 | 0.99815 | 0.28394 | 0.096755
562 | 0.00033684 | 0.87183 | 0.99056 | 0.3018 | 0.10379 | 562 | 0.00026817 | 0.8386 | 0.99887 | 0.27147 | 0.090306
563 | 0.00030572 | 0.86206 | 0.99294 | 0.2888 | 0.096921 | 563 | 0.00024297 | 0.82773 | 0.99949 | 0.25931 | 0.084177
564 | 0.0002775 | 0.85184 | 0.99512 | 0.2762 | 0.090426 | 564 | 0.00022015 | 0.81646 | 0.99991 | 0.24756 | 0.078397
565 | 0.00025192 | 0.84097 | 0.99698 | 0.2639 | 0.084346 | 565 | 0.0001995 | 0.80462 | 1 | 0.23612 | 0.072996
566 | 0.00022872 | 0.8293 | 0.99841 | 0.2519 | 0.07862 | 566 | 0.00018081 | 0.79205 | 0.99967 | 0.22498 | 0.067921
567 | 0.0002077 | 0.81691 | 0.99939 | 0.2403 | 0.073175 | 567 | 0.0001639 | 0.77884 | 0.99888 | 0.21424 | 0.063105
568 | 0.00018864 | 0.80391 | 0.99991 | 0.2291 | 0.068029 | 568 | 0.0001486 | 0.7651 | 0.99764 | 0.2039 | 0.058564
569 | 0.00017136 | 0.79041 | 0.99996 | 0.2182 | 0.063198 | 569 | 0.00013475 | 0.75093 | 0.99594 | 0.19386 | 0.05431
570 | 0.00015569 | 0.77653 | 0.99954 | 0.2076 | 0.058701 | 570 | 0.00012221 | 0.73644 | 0.99378 | 0.18411 | 0.050357
571 | 0.00014148 | 0.76231 | 0.99862 | 0.1974 | 0.054483 | 571 | 0.00011086 | 0.7217 | 0.99112 | 0.17476 | 0.046657
572 | 0.0001286 | 0.74767 | 0.99705 | 0.1876 | 0.050489 | 572 | 0.00010059 | 0.7066 | 0.98783 | 0.1658 | 0.04316
573 | 0.00011691 | 0.73248 | 0.9947 | 0.1782 | 0.046734 | 573 | 9.1291e-05 | 0.69103 | 0.98379 | 0.15721 | 0.039881
574 | 0.00010632 | 0.71662 | 0.99142 | 0.169 | 0.043236 | 574 | 8.2873e-05 | 0.6749 | 0.97883 | 0.14884 | 0.036831
575 | 9.6704e-05 | 0.70001 | 0.98706 | 0.1602 | 0.040009 | 575 | 7.525e-05 | 0.65811 | 0.97283 | 0.14084 | 0.034023
576 | 8.7986e-05 | 0.68265 | 0.9816 | 0.1517 | 0.03701 | 576 | 6.8346e-05 | 0.64067 | 0.96577 | 0.13314 | 0.031418
577 | 8.0076e-05 | 0.66482 | 0.97545 | 0.1436 | 0.03419 | 577 | 6.2094e-05 | 0.62285 | 0.95806 | 0.12581 | 0.028974
578 | 7.2898e-05 | 0.64686 | 0.96912 | 0.1358 | 0.031556 | 578 | 5.643e-05 | 0.60498 | 0.95019 | 0.11877 | 0.026696
579 | 6.6384e-05 | 0.62907 | 0.96309 | 0.1284 | 0.029115 | 579 | 5.1299e-05 | 0.58733 | 0.94265 | 0.1121 | 0.024588
580 | 6.0471e-05 | 0.61173 | 0.95784 | 0.1212 | 0.026875 | 580 | 4.6649e-05 | 0.57015 | 0.9359 | 0.10564 | 0.022657
581 | 5.5102e-05 | 0.595 | 0.95366 | 0.1143 | 0.024801 | 581 | 4.2434e-05 | 0.5536 | 0.93021 | 0.09945 | 0.020873
582 | 5.0227e-05 | 0.57878 | 0.95024 | 0.1078 | 0.02286 | 582 | 3.8613e-05 | 0.53759 | 0.92528 | 0.093633 | 0.019206
583 | 4.5799e-05 | 0.56293 | 0.94709 | 0.1015 | 0.021053 | 583 | 3.5149e-05 | 0.52197 | 0.92063 | 0.08801 | 0.017658
584 | 4.1776e-05 | 0.54732 | 0.94375 | 0.0956 | 0.019386 | 584 | 3.2007e-05 | 0.50663 | 0.91581 | 0.082752 | 0.016232
585 | 3.812e-05 | 0.53182 | 0.93978 | 0.0899 | 0.017862 | 585 | 2.9156e-05 | 0.49144 | 0.9104 | 0.077685 | 0.01493
586 | 3.4797e-05 | 0.51635 | 0.93483 | 0.0845 | 0.016458 | 586 | 2.6569e-05 | 0.47633 | 0.90406 | 0.072894 | 0.013733
587 | 3.1776e-05 | 0.50087 | 0.92892 | 0.0793 | 0.015147 | 587 | 2.4221e-05 | 0.46126 | 0.89681 | 0.068292 | 0.012618
588 | 2.9029e-05 | 0.48535 | 0.92218 | 0.0745 | 0.013931 | 588 | 2.2089e-05 | 0.44621 | 0.88879 | 0.064049 | 0.011585
589 | 2.6529e-05 | 0.46978 | 0.91473 | 0.0699 | 0.012812 | 589 | 2.0153e-05 | 0.43116 | 0.88012 | 0.059993 | 0.010636
590 | 2.4255e-05 | 0.45414 | 0.90669 | 0.0655 | 0.01179 | 590 | 1.8394e-05 | 0.4161 | 0.8709 | 0.056121 | 0.0097713
591 | 2.2185e-05 | 0.43845 | 0.89817 | 0.0613 | 0.010849 | 591 | 1.6795e-05 | 0.40105 | 0.86126 | 0.052433 | 0.0089759
592 | 2.03e-05 | 0.42278 | 0.88919 | 0.0574 | 0.0099711 | 592 | 1.5342e-05 | 0.38605 | 0.85121 | 0.049015 | 0.0082358
593 | 1.8583e-05 | 0.40719 | 0.87976 | 0.0537 | 0.0091585 | 593 | 1.4021e-05 | 0.37119 | 0.84076 | 0.045778 | 0.0075519
594 | 1.7018e-05 | 0.39175 | 0.86989 | 0.0502 | 0.0084124 | 594 | 1.2819e-05 | 0.35652 | 0.82993 | 0.042722 | 0.006925
595 | 1.5592e-05 | 0.37653 | 0.8596 | 0.0469 | 0.0077343 | 595 | 1.1725e-05 | 0.34209 | 0.81874 | 0.039847 | 0.0063561
596 | 1.4292e-05 | 0.36156 | 0.84891 | 0.0438 | 0.0071125 | 596 | 1.073e-05 | 0.32794 | 0.8072 | 0.03715 | 0.0058353
597 | 1.3107e-05 | 0.34686 | 0.83786 | 0.0409 | 0.0065348 | 597 | 9.8229e-06 | 0.31407 | 0.79536 | 0.034633 | 0.0053523
598 | 1.2025e-05 | 0.33242 | 0.82652 | 0.03816 | 0.0060011 | 598 | 8.9971e-06 | 0.3005 | 0.78328 | 0.032258 | 0.004907
599 | 1.1037e-05 | 0.31826 | 0.81494 | 0.03558 | 0.0055117 | 599 | 8.2444e-06 | 0.28722 | 0.77101 | 0.030027 | 0.0044993
600 | 1.0136e-05 | 0.30438 | 0.80317 | 0.03315 | 0.0050669 | 600 | 7.5583e-06 | 0.27423 | 0.75861 | 0.02793 | 0.0041293
601 | 9.312e-06 | 0.29078 | 0.79125 | 0.03087 | 0.0046587 | 601 | 6.9326e-06 | 0.26155 | 0.74611 | 0.025966 | 0.0037903
602 | 8.5594e-06 | 0.27751 | 0.77912 | 0.02874 | 0.0042795 | 602 | 6.3617e-06 | 0.24919 | 0.73345 | 0.024134 | 0.003476
603 | 7.8714e-06 | 0.26458 | 0.76669 | 0.02674 | 0.0039294 | 603 | 5.8406e-06 | 0.23719 | 0.72055 | 0.022417 | 0.0031864
604 | 7.2422e-06 | 0.25201 | 0.7539 | 0.02487 | 0.0036087 | 604 | 5.3649e-06 | 0.22555 | 0.70736 | 0.020815 | 0.0029215
605 | 6.6666e-06 | 0.23984 | 0.74068 | 0.02312 | 0.0033177 | 605 | 4.9303e-06 | 0.2143 | 0.69381 | 0.019318 | 0.0026814
606 | 6.1397e-06 | 0.22806 | 0.72699 | 0.02147 | 0.0030511 | 606 | 4.5331e-06 | 0.20344 | 0.67986 | 0.01791 | 0.0024619
607 | 5.6573e-06 | 0.2167 | 0.71291 | 0.01994 | 0.0028037 | 607 | 4.1701e-06 | 0.19299 | 0.66559 | 0.016606 | 0.0022586
608 | 5.2153e-06 | 0.20575 | 0.69849 | 0.01851 | 0.0025756 | 608 | 3.838e-06 | 0.18294 | 0.65106 | 0.01539 | 0.0020714
609 | 4.8104e-06 | 0.19522 | 0.68383 | 0.01718 | 0.0023667 | 609 | 3.5342e-06 | 0.17329 | 0.63635 | 0.014261 | 0.0019002
610 | 4.4391e-06 | 0.1851 | 0.66899 | 0.01593 | 0.002177 | 610 | 3.256e-06 | 0.16404 | 0.62152 | 0.013201 | 0.0017451
611 | 4.0985e-06 | 0.1754 | 0.65404 | 0.01477 | 0.0020032 | 611 | 3.0013e-06 | 0.15518 | 0.60663 | 0.01222 | 0.0016031
612 | 3.786e-06 | 0.16609 | 0.63898 | 0.01369 | 0.0018419 | 612 | 2.7679e-06 | 0.14671 | 0.59169 | 0.011308 | 0.0014716
613 | 3.4991e-06 | 0.15717 | 0.62382 | 0.01269 | 0.0016932 | 613 | 2.554e-06 | 0.1386 | 0.57672 | 0.010465 | 0.0013506
614 | 3.2356e-06 | 0.14862 | 0.60858 | 0.01175 | 0.0015569 | 614 | 2.3578e-06 | 0.13085 | 0.56171 | 0.009674 | 0.0012399
615 | 2.9935e-06 | 0.14043 | 0.59325 | 0.01088 | 0.0014331 | 615 | 2.1779e-06 | 0.12344 | 0.54667 | 0.0089431 | 0.0011395
616 |  | 0.13259 | 0.57786 | 0.01007 | 0.0013197 | 616 |  | 0.11636 | 0.53162 | 0.0082639 | 0.0010476
617 |  | 0.12509 | 0.56249 | 0.00932 | 0.0012145 | 617 |  | 0.1096 | 0.51665 | 0.007636 | 0.0009625
618 |  | 0.11793 | 0.54725 | 0.00862 | 0.0011174 | 618 |  | 0.10315 | 0.50183 | 0.0070511 | 0.00088413
619 |  | 0.11109 | 0.53221 | 0.00797 | 0.0010284 | 619 |  | 0.097017 | 0.48725 | 0.0065088 | 0.00081237
620 |  | 0.10457 | 0.51745 | 0.00737 | 0.00094731 | 620 |  | 0.091177 | 0.47298 | 0.0060091 | 0.00074712
621 |  | 0.098366 | 0.50299 | 0.00682 | 0.00087281 | 621 |  | 0.085627 | 0.45902 | 0.0055517 | 0.00068725
622 |  | 0.092468 | 0.48869 | 0.0063 | 0.00080358 | 622 |  | 0.080364 | 0.44525 | 0.0051202 | 0.00063172
623 |  | 0.086876 | 0.47438 | 0.00582 | 0.00073962 | 623 |  | 0.075382 | 0.43152 | 0.0047225 | 0.00058051
624 |  | 0.081583 | 0.4599 | 0.00538 | 0.00068097 | 624 |  | 0.070677 | 0.41767 | 0.0043585 | 0.00053362
625 |  | 0.076584 | 0.44512 | 0.00497 | 0.00062765 | 625 |  | 0.066239 | 0.40361 | 0.0040199 | 0.00049105
626 |  | 0.071868 | 0.43001 | 0.00459 | 0.00057875 | 626 |  | 0.062061 | 0.38928 | 0.0037066 | 0.00045207
627 |  | 0.067419 | 0.41469 | 0.00424 | 0.00053336 | 627 |  | 0.058126 | 0.37481 | 0.0034185 | 0.00041595
628 |  | 0.063218 | 0.39934 | 0.003913 | 0.00049144 | 628 |  | 0.054417 | 0.36037 | 0.0031498 | 0.00038265
629 |  | 0.059249 | 0.38412 | 0.003613 | 0.00045298 | 629 |  | 0.05092 | 0.34608 | 0.0029037 | 0.00035214
630 |  | 0.055499 | 0.36917 | 0.003335 | 0.00041796 | 630 |  | 0.047621 | 0.33208 | 0.002676 | 0.0003244
631 |  | 0.051955 | 0.35458 | 0.003079 | 0.00038579 | 631 |  | 0.04451 | 0.31845 | 0.0024667 | 0.00029896
632 |  | 0.04861 | 0.34039 | 0.002842 | 0.00035591 | 632 |  | 0.041579 | 0.30523 | 0.0022732 | 0.00027536
633 |  | 0.045459 | 0.32661 | 0.002623 | 0.00032829 | 633 |  | 0.038822 | 0.29241 | 0.0020947 | 0.00025359
634 |  | 0.042494 | 0.31325 | 0.002421 | 0.00030293 | 634 |  | 0.036233 | 0.28 | 0.0019304 | 0.00023363
635 |  | 0.03971 | 0.30032 | 0.002235 | 0.0002798 | 635 |  | 0.033805 | 0.26802 | 0.0017793 | 0.00021546
636 |  | 0.037095 | 0.28782 | 0.002062 | 0.00025854 | 636 |  | 0.03153 | 0.25646 | 0.001639 | 0.00019878
637 |  | 0.034635 | 0.27576 | 0.001903 | 0.00023879 | 637 |  | 0.029392 | 0.24533 | 0.0015102 | 0.0001833
638 |  | 0.032313 | 0.26416 | 0.001757 | 0.00022051 | 638 |  | 0.027378 | 0.23464 | 0.0013922 | 0.000169
639 |  | 0.030115 | 0.25301 | 0.001621 | 0.0002037 | 639 |  | 0.025477 | 0.22439 | 0.0012824 | 0.00015587
640 |  | 0.028031 | 0.24232 | 0.001497 | 0.00018834 | 640 |  | 0.023677 | 0.21457 | 0.0011824 | 0.0001439
641 |  | 0.026056 | 0.23206 | 0.001382 | 0.00017419 | 641 |  | 0.021974 | 0.20517 | 0.0010899 | 0.00013288
642 |  | 0.024201 | 0.22216 | 0.001276 | 0.00016102 | 642 |  | 0.020378 | 0.19611 | 0.0010047 | 0.00012264
643 |  | 0.022476 | 0.21252 | 0.001178 | 0.00014882 | 643 |  | 0.018896 | 0.1873 | 0.00092613 | 0.00011317
644 |  | 0.020887 | 0.20306 | 0.001088 | 0.00013759 | 644 |  | 0.017533 | 0.17869 | 0.00085404 | 0.00010447
645 |  | 0.019437 | 0.19373 | 0.001005 | 0.00012734 | 645 |  | 0.01629 | 0.17022 | 0.00078767 | 9.6534e-05
646 |  | 0.01812 | 0.18449 | 0.000928 | 0.00011789 | 646 |  | 0.015163 | 0.16185 | 0.00072619 | 8.9235e-05
647 |  | 0.016915 | 0.1754 | 0.000857 | 0.0001091 | 647 |  | 0.014133 | 0.15364 | 0.00066959 | 8.245e-05
648 |  | 0.015799 | 0.16651 | 0.000792 | 0.00010095 | 648 |  | 0.01318 | 0.14562 | 0.00061785 | 7.6175e-05
649 |  | 0.014754 | 0.15787 | 0.000732 | 9.3444e-05 | 649 |  | 0.012289 | 0.13785 | 0.00057017 | 7.0403e-05
650 |  | 0.013766 | 0.14951 | 0.000677 | 8.6575e-05 | 650 |  | 0.011449 | 0.13035 | 0.00052651 | 6.5128e-05
651 |  | 0.012825 | 0.14147 | 0.000626 | 8.024e-05 | 651 |  | 0.010649 | 0.12315 | 0.0004861 | 6.027e-05
652 |  | 0.01193 | 0.13376 | 0.000579 | 7.4338e-05 | 652 |  | 0.0098916 | 0.11626 | 0.00044892 | 5.5751e-05
653 |  | 0.011085 | 0.12638 | 0.000536 | 6.8865e-05 | 653 |  | 0.0091766 | 0.10968 | 0.00041494 | 5.1567e-05
654 |  | 0.010289 | 0.11934 | 0.000496 | 6.3817e-05 | 654 |  | 0.0085048 | 0.10341 | 0.00038339 | 4.7714e-05
655 |  | 0.0095432 | 0.11264 | 0.000459 | 5.9191e-05 | 655 |  | 0.0078761 | 0.097455 | 0.00035425 | 4.4188e-05
656 |  | 0.0088461 | 0.10626 | 0.000425 | 5.492e-05 | 656 |  | 0.0072896 | 0.0918 | 0.00032751 | 4.0937e-05
657 |  | 0.008196 | 0.10021 | 0.0003935 | 5.0937e-05 | 657 |  | 0.0067436 | 0.086437 | 0.00030277 | 3.791e-05
658 |  | 0.0075906 | 0.094456 | 0.0003645 | 4.724e-05 | 658 |  | 0.006236 | 0.081351 | 0.00028003 | 3.5105e-05
659 |  | 0.0070275 | 0.088993 | 0.0003377 | 4.3827e-05 | 659 |  | 0.0057647 | 0.076531 | 0.00025905 | 3.2519e-05
660 |  | 0.0065045 | 0.083808 | 0.0003129 | 4.0695e-05 | 660 |  | 0.0053276 | 0.071962 | 0.00023966 | 3.0149e-05
661 |  | 0.0060195 | 0.078887 | 0.0002901 | 3.7799e-05 | 661 |  | 0.0049229 | 0.067634 | 0.00022186 | 2.7962e-05
662 |  | 0.0055709 | 0.074219 | 0.0002689 | 3.5097e-05 | 662 |  | 0.0045491 | 0.063536 | 0.00020534 | 2.5923e-05
663 |  | 0.0051573 | 0.069795 | 0.0002493 | 3.2586e-05 | 663 |  | 0.004205 | 0.059659 | 0.00019008 | 2.4033e-05
664 |  | 0.0047769 | 0.065605 | 0.0002313 | 3.0265e-05 | 664 |  | 0.003889 | 0.055993 | 0.00017609 | 2.2287e-05
665 |  | 0.0044279 | 0.061638 | 0.0002146 | 2.8132e-05 | 665 |  | 0.0035995 | 0.052528 | 0.00016313 | 2.0685e-05
666 |  | 0.0041083 | 0.057886 | 0.0001991 | 2.6159e-05 | 666 |  | 0.0033346 | 0.049256 | 0.00015112 | 1.9206e-05
667 |  | 0.0038147 | 0.054337 | 0.0001848 | 2.4316e-05 | 667 |  | 0.0030917 | 0.046167 | 0.00014006 | 1.7826e-05
668 |  | 0.0035439 | 0.050981 | 0.0001716 | 2.2602e-05 | 668 |  | 0.0028679 | 0.043251 | 0.00012986 | 1.6544e-05
669 |  | 0.0032933 | 0.04781 | 0.0001593 | 2.1015e-05 | 669 |  | 0.0026611 | 0.0405 | 0.00012037 | 1.536e-05
670 |  | 0.0030605 | 0.044813 | 0.000148 | 1.9553e-05 | 670 |  | 0.0024693 | 0.037905 | 0.00011167 | 1.427e-05
671 |  | 0.0028437 | 0.041983 | 0.0001375 | 1.8198e-05 | 671 |  | 0.002291 | 0.035458 | 0.00010359 | 1.3261e-05
672 |  | 0.0026418 | 0.039311 | 0.0001277 | 1.693e-05 | 672 |  | 0.0021251 | 0.033152 | 9.6063e-05 | 1.2319e-05
673 |  | 0.0024537 | 0.036789 | 0.0001187 | 1.5749e-05 | 673 |  | 0.0019709 | 0.030979 | 8.916e-05 | 1.1443e-05
674 |  | 0.0022787 | 0.03441 | 0.0001104 | 1.4655e-05 | 674 |  | 0.0018277 | 0.028932 | 8.2803e-05 | 1.0632e-05
675 |  | 0.002116 | 0.032166 | 0.0001026 | 1.3648e-05 | 675 |  | 0.0016946 | 0.027006 | 7.6839e-05 | 9.8867e-06
676 |  | 0.0019646 | 0.030051 | 9.54e-05 | 1.2714e-05 | 676 |  | 0.001571 | 0.025193 | 7.1341e-05 | 9.1967e-06
677 |  | 0.0018238 | 0.028059 | 8.88e-05 | 1.1841e-05 | 677 |  | 0.0014563 | 0.023488 | 6.6307e-05 | 8.5521e-06
678 |  | 0.0016929 | 0.026186 | 8.26e-05 | 1.1027e-05 | 678 |  | 0.0013497 | 0.021888 | 6.1587e-05 | 7.9526e-06
679 |  | 0.0015712 | 0.024426 | 7.69e-05 | 1.0272e-05 | 679 |  | 0.0012509 | 0.020387 | 5.7252e-05 | 7.3975e-06
680 |  | 0.001458 | 0.022774 | 7.15e-05 | 9.5764e-06 | 680 |  | 0.001159 | 0.01898 | 5.3154e-05 | 6.8862e-06
681 |  | 0.0013527 | 0.021224 | 6.66e-05 | 8.9303e-06 | 681 |  | 0.0010738 | 0.017662 | 4.9438e-05 | 6.4122e-06
682 |  | 0.0012548 | 0.019768 | 6.2e-05 | 8.3254e-06 | 682 |  | 0.00099457 | 0.016426 | 4.5956e-05 | 5.9691e-06
683 |  | 0.0011634 | 0.018399 | 5.78e-05 | 7.7613e-06 | 683 |  | 0.0009208 | 0.015266 | 4.278e-05 | 5.5565e-06
684 |  | 0.0010781 | 0.017109 | 5.38e-05 | 7.2377e-06 | 684 |  | 0.00085206 | 0.014175 | 3.9761e-05 | 5.1741e-06
685 |  | 0.00099842 | 0.015894 | 5.01e-05 | 6.7542e-06 | 685 |  | 0.00078792 | 0.013149 | 3.6973e-05 | 4.8214e-06
686 |  | 0.00092396 | 0.014749 | 4.67e-05 | 6.305e-06 | 686 |  | 0.0007281 | 0.012184 | 3.4413e-05 | 4.4941e-06
687 |  | 0.00085471 | 0.013677 | 4.36e-05 | 5.8841e-06 | 687 |  | 0.00067255 | 0.011283 | 3.2082e-05 | 4.188e-06
688 |  | 0.00079065 | 0.01268 | 4.06e-05 | 5.4911e-06 | 688 |  | 0.00062123 | 0.010445 | 2.9831e-05 | 3.9027e-06
689 |  | 0.00073168 | 0.011759 | 3.789e-05 | 5.1259e-06 | 689 |  | 0.00057407 | 0.0096719 | 2.78e-05 | 3.6378e-06
690 |  | 0.00067765 | 0.010912 | 3.533e-05 | 4.788e-06 | 690 |  | 0.0005309 | 0.0089625 | 2.5884e-05 | 3.3931e-06
691 |  | 0.0006283 | 0.010137 | 3.295e-05 | 4.4735e-06 | 691 |  | 0.00049152 | 0.0083139 | 2.4105e-05 | 3.1656e-06
692 |  | 0.00058311 | 0.0094257 | 3.075e-05 | 4.1783e-06 | 692 |  | 0.00045551 | 0.0077191 | 2.2463e-05 | 2.9524e-06
693 |  | 0.00054158 | 0.0087692 | 2.87e-05 | 3.9024e-06 | 693 |  | 0.00042247 | 0.0071711 | 2.0936e-05 | 2.7535e-06
694 |  | 0.00050329 | 0.0081608 | 2.679e-05 | 3.6458e-06 | 694 |  | 0.00039203 | 0.006664 | 1.9514e-05 | 2.5688e-06
695 |  | 0.00046787 | 0.0075945 | 2.501e-05 | 3.4084e-06 | 695 |  | 0.00036391 | 0.0061927 | 1.8191e-05 | 2.398e-06
696 |  | 0.00043501 | 0.0070659 | 2.336e-05 | 3.1874e-06 | 696 |  | 0.00033787 | 0.0057533 | 1.6967e-05 | 2.2393e-06
697 |  | 0.00040449 | 0.0065725 | 2.182e-05 | 2.98e-06 | 697 |  | 0.00031371 | 0.0053439 | 1.5825e-05 | 2.0906e-06
698 |  | 0.00037614 | 0.0061126 | 2.038e-05 | 2.786e-06 | 698 |  | 0.00029131 | 0.0049629 | 1.476e-05 | 1.9517e-06
699 |  | 0.00034978 | 0.0056844 | 1.905e-05 | 2.6055e-06 | 699 |  | 0.00027051 | 0.0046086 | 1.3777e-05 | 1.8226e-06
700 |  | 0.00032528 | 0.0052861 | 1.78e-05 | 2.4382e-06 | 700 |  | 0.0002512 | 0.0042795 | 1.2855e-05 | 1.7032e-06
701 |  | 0.00030248 | 0.0049157 | 1.664e-05 | 2.2823e-06 | 701 |  | 0.00023326 | 0.003974 | 1.2e-05 | 1.592e-06
702 |  | 0.00028124 | 0.0045709 | 1.556e-05 | 2.1358e-06 | 702 |  | 0.00021657 | 0.00369 | 1.1205e-05 | 1.4877e-06
703 |  | 0.00026143 | 0.0042491 | 1.454e-05 | 1.9987e-06 | 703 |  | 0.00020103 | 0.0034253 | 1.0455e-05 | 1.3902e-06
704 |  | 0.00024293 | 0.0039483 | 1.36e-05 | 1.871e-06 | 704 |  | 0.00018654 | 0.0031784 | 9.7657e-06 | 1.2995e-06
705 |  | 0.00022564 | 0.0036667 | 1.273e-05 | 1.7525e-06 | 705 |  | 0.00017302 | 0.0029475 | 9.128e-06 | 1.2155e-06
706 |  | 0.00020948 | 0.003403 | 1.191e-05 | 1.642e-06 | 706 |  | 0.0001604 | 0.0027316 | 8.5279e-06 | 1.1372e-06
707 |  | 0.0001944 | 0.0031563 | 1.114e-05 | 1.5381e-06 | 707 |  | 0.00014864 | 0.00253 | 7.9653e-06 | 1.0638e-06
708 |  | 0.00018037 | 0.0029262 | 1.043e-05 | 1.4407e-06 | 708 |  | 0.00013772 | 0.0023423 | 7.4471e-06 | 9.9503e-07
709 |  | 0.00016735 | 0.0027121 | 9.76e-06 | 1.3499e-06 | 709 |  | 0.00012759 | 0.0021678 | 6.9589e-06 | 9.31e-07
710 |  | 0.00015529 | 0.0025133 | 9.14e-06 | 1.2656e-06 | 710 |  | 0.00011823 | 0.0020061 | 6.5076e-06 | 8.7161e-07
711 |  | 0.00014413 | 0.002329 | 8.56e-06 | 1.1868e-06 | 711 |  | 0.00010959 | 0.0018563 | 6.0861e-06 | 8.1622e-07
712 |  | 0.00013383 | 0.0021584 | 8.02e-06 | 1.1127e-06 | 712 |  | 0.00010161 | 0.0017179 | 5.6942e-06 | 7.6418e-07
713 |  | 0.00012431 | 0.0020007 | 7.51e-06 | 1.0433e-06 | 713 |  | 9.4248e-05 | 0.0015902 | 5.3246e-06 | 7.1547e-07
714 |  | 0.00011551 | 0.0018552 | 7.04e-06 | 9.7839e-07 | 714 |  | 8.7456e-05 | 0.0014725 | 4.9844e-06 | 6.7003e-07
715 |  | 0.00010739 | 0.0017211 | 6.6e-06 | 9.1808e-07 | 715 |  | 8.1191e-05 | 0.0013641 | 4.6663e-06 | 6.2785e-07
716 |  | 9.988e-05 | 0.0015975 | 6.18e-06 | 8.617e-07 | 716 |  | 7.5409e-05 | 0.0012644 | 4.3633e-06 | 5.8848e-07
717 |  | 9.2932e-05 | 0.0014834 | 5.8e-06 | 8.0864e-07 | 717 |  | 7.0066e-05 | 0.0011725 | 4.0893e-06 | 5.5147e-07
718 |  | 8.6491e-05 | 0.0013779 | 5.44e-06 | 7.5885e-07 | 718 |  | 6.5118e-05 | 0.0010875 | 3.8301e-06 | 5.168e-07
719 |  | 8.0509e-05 | 0.00128 | 5.1e-06 | 7.1231e-07 | 719 |  | 6.053e-05 | 0.0010089 | 3.5857e-06 | 4.8443e-07
720 |  | 7.4945e-05 | 0.001189 | 4.78e-06 | 6.6899e-07 | 720 |  | 5.6269e-05 | 0.00093586 | 3.3561e-06 | 4.5433e-07
721 |  | 6.9765e-05 | 0.0011043 | 4.49e-06 | 6.2844e-07 | 721 |  | 5.2307e-05 | 0.00086801 | 3.1481e-06 | 4.262e-07
722 |  | 6.4947e-05 | 0.0010256 | 4.21e-06 | 5.9024e-07 | 722 |  | 4.8627e-05 | 0.00080504 | 2.9477e-06 | 3.9974e-07
723 |  | 6.0472e-05 | 0.0009526 | 3.951e-06 | 5.5436e-07 | 723 |  | 4.5214e-05 | 0.00074668 | 2.7625e-06 | 3.7492e-07
724 |  | 5.6321e-05 | 0.00088496 | 3.709e-06 | 5.208e-07 | 724 |  | 4.2052e-05 | 0.0006927 | 2.5897e-06 | 3.5174e-07
725 |  | 5.2475e-05 | 0.0008224 | 3.482e-06 | 4.8953e-07 | 725 |  | 3.9127e-05 | 0.00064284 | 2.4279e-06 | 3.3016e-07
726 |  | 4.8914e-05 | 0.00076459 | 3.27e-06 | 4.6025e-07 | 726 |  | 3.6421e-05 | 0.00059683 | 2.2769e-06 | 3.0999e-07
727 |  | 4.5614e-05 | 0.00071111 | 3.07e-06 | 4.3265e-07 | 727 |  | 3.3917e-05 | 0.00055433 | 2.1347e-06 | 2.91e-07
728 |  | 4.2549e-05 | 0.00066157 | 2.884e-06 | 4.0671e-07 | 728 |  | 3.1595e-05 | 0.000515 | 2.0026e-06 | 2.7317e-07
729 |  | 3.9699e-05 | 0.00061561 | 2.71e-06 | 3.8242e-07 | 729 |  | 2.9438e-05 | 0.00047857 | 1.8792e-06 | 2.5651e-07
730 |  | 3.7044e-05 | 0.00057292 | 2.546e-06 | 3.5977e-07 | 730 |  | 2.7432e-05 | 0.00044477 | 1.7631e-06 | 2.4098e-07
731 |  | 3.4569e-05 | 0.00053321 | 2.393e-06 | 3.3853e-07 | 731 |  | 2.5564e-05 | 0.00041337 | 1.6549e-06 | 2.2645e-07
732 |  | 3.2259e-05 | 0.00049623 | 2.25e-06 | 3.1849e-07 | 732 |  | 2.3823e-05 | 0.00038418 | 1.5538e-06 | 2.1275e-07
733 |  | 3.0103e-05 | 0.00046178 | 2.115e-06 | 2.9964e-07 | 733 |  | 2.22e-05 | 0.00035702 | 1.4586e-06 | 1.9989e-07
734 |  | 2.8089e-05 | 0.00042965 | 1.989e-06 | 2.8198e-07 | 734 |  | 2.0687e-05 | 0.00033173 | 1.3699e-06 | 1.8785e-07
735 |  | 2.6209e-05 | 0.00039967 | 1.87e-06 | 2.6549e-07 | 735 |  | 1.9276e-05 | 0.00030816 | 1.2861e-06 | 1.7662e-07
736 |  | 2.4453e-05 | 0.00037169 | 1.759e-06 | 2.5003e-07 | 736 |  | 1.796e-05 | 0.0002862 | 1.2082e-06 | 1.6611e-07
737 |  | 2.2818e-05 | 0.00034565 | 1.655e-06 | 2.3542e-07 | 737 |  | 1.6736e-05 | 0.00026579 | 1.1352e-06 | 1.562e-07
738 |  | 2.13e-05 | 0.00032149 | 1.557e-06 | 2.2168e-07 | 738 |  | 1.5602e-05 | 0.00024688 | 1.0665e-06 | 1.4688e-07
739 |  | 1.9894e-05 | 0.00029916 | 1.466e-06 | 2.0879e-07 | 739 |  | 1.4553e-05 | 0.00022941 | 1.0028e-06 | 1.3815e-07
740 |  | 1.8597e-05 | 0.00027855 | 1.379e-06 | 1.9674e-07 | 740 |  | 1.3585e-05 | 0.00021332 | 9.4204e-07 | 1.3e-07
741 |  | 1.74e-05 | 0.00025958 | 1.299e-06 | 1.8543e-07 | 741 |  | 1.2694e-05 | 0.00019853 | 8.8619e-07 | 1.2236e-07
742 |  | 1.6293e-05 | 0.00024206 | 1.223e-06 | 1.7474e-07 | 742 |  | 1.187e-05 | 0.00018488 | 8.3322e-07 | 1.1515e-07
743 |  | 1.5263e-05 | 0.00022581 | 1.151e-06 | 1.6467e-07 | 743 |  | 1.1105e-05 | 0.00017223 | 7.8311e-07 | 1.0837e-07
744 |  | 1.43e-05 | 0.00021067 | 1.084e-06 | 1.5521e-07 | 744 |  | 1.0391e-05 | 0.00016047 | 7.3653e-07 | 1.0201e-07
745 |  | 1.3396e-05 | 0.00019653 | 1.022e-06 | 1.4637e-07 | 745 |  | 9.7206e-06 | 0.0001495 | 6.9347e-07 | 9.6069e-08
746 |  | 1.2545e-05 | 0.00018327 | 9.62e-07 | 1.3806e-07 | 746 |  | 9.0905e-06 | 0.00013923 | 6.5189e-07 | 9.0494e-08
747 |  | 1.1744e-05 | 0.00017087 | 9.07e-07 | 1.3021e-07 | 747 |  | 8.4988e-06 | 0.00012963 | 6.1379e-07 | 8.5232e-08
748 |  | 1.0993e-05 | 0.00015929 | 8.55e-07 | 1.228e-07 | 748 |  | 7.9445e-06 | 0.00012068 | 5.7783e-07 | 8.0279e-08
749 |  | 1.029e-05 | 0.00014851 | 8.06e-07 | 1.1585e-07 | 749 |  | 7.4266e-06 | 0.00011236 | 5.4399e-07 | 7.563e-08
750 |  | 9.634e-06 | 0.00013848 | 7.6e-07 | 1.0933e-07 | 750 |  | 6.9439e-06 | 0.00010464 | 5.1226e-07 | 7.1281e-08
751 |  | 9.0226e-06 | 0.00012918 | 7.16e-07 | 1.032e-07 | 751 |  | 6.4946e-06 | 9.748e-05 | 4.8196e-07 | 6.7195e-08
752 |  | 8.453e-06 | 0.00012054 | 6.75e-07 | 9.74e-08 | 752 |  | 6.0765e-06 | 9.0841e-05 | 4.5375e-07 | 6.3333e-08
753 |  | 7.9221e-06 | 0.00011252 | 6.37e-07 | 9.1927e-08 | 753 |  | 5.6872e-06 | 8.4682e-05 | 4.2764e-07 | 5.9695e-08
754 |  | 7.427e-06 | 0.00010506 | 6.01e-07 | 8.6781e-08 | 754 |  | 5.3248e-06 | 7.8965e-05 | 4.0294e-07 | 5.6278e-08
755 |  | 6.9652e-06 | 9.8123e-05 | 5.67e-07 | 8.1959e-08 | 755 |  | 4.9871e-06 | 7.3652e-05 | 3.7964e-07 | 5.308e-08
756 |  | 6.5342e-06 | 9.1664e-05 | 5.35e-07 | 7.742e-08 | 756 |  | 4.6723e-06 | 6.8713e-05 | 3.5774e-07 | 5.0075e-08
757 |  | 6.1313e-06 | 8.5646e-05 | 5.05e-07 | 7.3124e-08 | 757 |  | 4.3784e-06 | 6.4117e-05 | 3.3723e-07 | 4.7234e-08
758 |  | 5.7539e-06 | 8.003e-05 | 4.77e-07 | 6.9069e-08 | 758 |  | 4.1035e-06 | 5.9834e-05 | 3.1812e-07 | 4.4556e-08
759 |  | 5.3998e-06 | 7.4786e-05 | 4.5e-07 | 6.5253e-08 | 759 |  | 3.8459e-06 | 5.5839e-05 | 2.9971e-07 | 4.2038e-08
760 |  | 5.0671e-06 | 6.9883e-05 | 4.25e-07 | 6.1675e-08 | 760 |  | 3.6042e-06 | 5.211e-05 | 2.8269e-07 | 3.9681e-08
761 |  | 4.7541e-06 | 6.5297e-05 | 4.01e-07 | 5.8304e-08 | 761 |  | 3.3771e-06 | 4.8626e-05 | 2.6638e-07 | 3.7463e-08
762 |  | 4.4602e-06 | 6.1013e-05 | 3.79e-07 | 5.5112e-08 | 762 |  | 3.1641e-06 | 4.5376e-05 | 2.5143e-07 | 3.5366e-08
763 |  | 4.1847e-06 | 5.7018e-05 | 3.58e-07 | 5.2097e-08 | 763 |  | 2.9648e-06 | 4.235e-05 | 2.3719e-07 | 3.3387e-08
764 |  | 3.9269e-06 | 5.33e-05 | 3.382e-07 | 4.9258e-08 | 764 |  | 2.7785e-06 | 3.9536e-05 | 2.2378e-07 | 3.1526e-08
765 |  | 3.6862e-06 | 4.9843e-05 | 3.196e-07 | 4.6592e-08 | 765 |  | 2.6048e-06 | 3.6924e-05 | 2.1119e-07 | 2.9781e-08
766 |  | 3.4616e-06 | 4.6632e-05 | 3.021e-07 | 4.4078e-08 | 766 |  | 2.4429e-06 | 3.45e-05 | 1.9937e-07 | 2.8137e-08
767 |  | 3.2515e-06 | 4.3642e-05 | 2.855e-07 | 4.1696e-08 | 767 |  | 2.2917e-06 | 3.2246e-05 | 1.8817e-07 | 2.6582e-08
768 |  | 3.0546e-06 | 4.085e-05 | 2.699e-07 | 3.9444e-08 | 768 |  | 2.1501e-06 | 3.0144e-05 | 1.7765e-07 | 2.5114e-08
769 |  | 2.8695e-06 | 3.8235e-05 | 2.552e-07 | 3.7322e-08 | 769 |  | 2.0172e-06 | 2.8177e-05 | 1.6776e-07 | 2.3731e-08
770 |  | 2.695e-06 | 3.5778e-05 | 2.413e-07 | 3.5327e-08 | 770 |  | 1.8921e-06 | 2.6332e-05 | 1.5842e-07 | 2.2434e-08
771 |  | 2.5304e-06 | 3.3468e-05 | 2.282e-07 | 3.3445e-08 | 771 |  | 1.7742e-06 | 2.46e-05 | 1.4962e-07 | 2.1211e-08
772 |  | 2.3755e-06 | 3.1301e-05 | 2.159e-07 | 3.166e-08 | 772 |  | 1.6634e-06 | 2.2977e-05 | 1.4137e-07 | 2.0053e-08
773 |  | 2.2303e-06 | 2.9276e-05 | 2.042e-07 | 2.9971e-08 | 773 |  | 1.5597e-06 | 2.1463e-05 | 1.3354e-07 | 1.8959e-08
774 |  | 2.0948e-06 | 2.7391e-05 | 1.932e-07 | 2.8378e-08 | 774 |  | 1.463e-06 | 2.0055e-05 | 1.2618e-07 | 1.7928e-08
775 |  | 1.9686e-06 | 2.5641e-05 | 1.829e-07 | 2.688e-08 | 775 |  | 1.3732e-06 | 1.875e-05 | 1.193e-07 | 1.696e-08
776 |  | 1.8515e-06 | 2.4021e-05 | 1.731e-07 | 2.548e-08 | 776 |  | 1.2898e-06 | 1.7542e-05 | 1.1276e-07 | 1.6055e-08
777 |  | 1.7425e-06 | 2.2516e-05 | 1.638e-07 | 2.4166e-08 | 777 |  | 1.2123e-06 | 1.6422e-05 | 1.0657e-07 | 1.5208e-08
778 |  | 1.6406e-06 | 2.1114e-05 | 1.551e-07 | 2.2917e-08 | 778 |  | 1.1399e-06 | 1.538e-05 | 1.0078e-07 | 1.4403e-08
779 |  | 1.5451e-06 | 1.9805e-05 | 1.468e-07 | 2.1711e-08 | 779 |  | 1.0722e-06 | 1.4408e-05 | 9.5263e-08 | 1.3628e-08
780 |  | 1.4552e-06 | 1.8577e-05 | 1.39e-07 | 2.0526e-08 | 780 |  | 1.0085e-06 | 1.3497e-05 | 9.0086e-08 | 1.2867e-08

## Glossary
CIE S 026 α-opic Toolbox - v1.049a - 2020/11
Glossary | Please note the α-opic Toolbox is not part of CIE S 026. See Disclaimer sheet.
List of quantities, abbreviations and symbols
Previously published (CIE DIS 017:2016; CIE 018:2019)
Ev = (photopic) illuminance; Lv = (photopic) luminance
E = Ee = irradiance (i.e. unweighted); L = Le = radiance (i.e. unweighted)
Ep = photon irradiance (i.e. unweighted); Lp = photon radiance (i.e. unweighted)
From CIE S 026:2018
α-opic (α) may represent any one of S-cone-opic (sc), M-cone-opic (mc), L-cone-opic (lc), rhodopic (rh) and melanopic (mel)
sα(λ) = se,α(λ) = α-opic spectral weighting function (action spectrum)
Kα,v = α-opic efficacy of luminous radiation, α-opic ELR
KD65α,v = α-opic ELR for daylight (D65)
γD65α,v = α-opic daylight (D65) efficacy ratio, α-opic DER
Eα = Ee,α = α-opic irradiance (i.e. weighted by sα(λ))
ED65v,α = α-opic equivalent daylight (D65) illuminance, α-opic EDI
Lα = Le,α = α-opic radiance (i.e. weighted by sα(λ))
LD65v,α = α-opic equivalent daylight (D65) luminance, α-opic EDL
From CIE S 026:2018 and 9th edition of SI Brochure
sp,α(λ) = α-opic spectral weighting function (action spectrum) in the photon system (renormalised to maximum of 1)
Ep,α = α-opic photon irradiance (i.e. weighted by sp,α(λ))
Lp,α = α-opic photon radiance (i.e. weighted by sp,α(λ))
Further α-opic quantities and their symbols can be derived, e.g. α-opic equivalent daylight (D65) luminous flux, ΦD65v,α. However, any other abbreviations, e.g. "α-opic EDLF" may be ambiguous, and should be avoided.
Due to prior publications, the subscript order for ELR and DER differs from α-opic equivalent daylight (D65) quantities.

## Advanced Inputs (hidden)
CIE S 026 α-opic Toolbox - v1.049a - 2020/11
| Advanced Inputs | Not available in this version.
A:G moved to inputs | Advanced Inputs | Inputs = blue | Advanced input instructions (optional)
Non-standard = red
CELL I6: Enter reference spectrum name.
| Daylight (D65) |  | CELL J9: Select desired set of published
sensitivity curves. CIE S 026 is the default.
| R1. Select CIE S 026 for standard calculations |  | CELL J13: Select reference spectrum. D65
| Select publication | CIE S 026 | is the default (for CIE S 026). Select E for
|  | For CIE S 026 (default) select D65 in cell J13 | Lucas et al., 2014. Select UserRef to enter
an unlisted reference spectrum, and in:
| R2. Select source of reference spectrum |  | CELLS J17: reference spectral system,
| Select reference | D65 | CELLS J20: spectral wavelength step, &
|  | CIE S 026 reference spectrum selected | CELLS J24:J424: the spectral data itself.
If you did not select UserRef:
| R3. Select measurements details |  | CELL J17: Enter Radiometric.
| Spectral system | Radiometric | Clear CELLS J24:J424.
Reset defaults for standard calculations:
| R4. Skip this input |  | CELL I6: Daylight (D65), CELL J9: CIE S 026
| Set this input to 1 | 1 | CELL J13: D65, and CELL J17: Radiometric.
| R5. Skip this input |  | Error messages
| nm | Clear spectral data
| 380 |  | No errors detected.
381
| 382 |  | Spectral system is permitted.
383
| 384 |  | Results based on CIE S 026.
385
| 386 |  | Results based on illuminant D65.
387
| 388 |  | Standard calculations based on CIE S 026.
389
| 390 |  | CIE standard vs Lucas et al. 2014 modes
391
| 392 |  | For backward compatibility with the non-
| 393 |  | standard calculations in Lucas et al., 2014
| 394 |  | the following input combination applies:
| 395 |  | R1: Select Lucas et al., 2014 in CELL J9
| 396 |  | R2: Select E in CELL J13
397
| 398 |  | For the standard CIE calcuations (which
| 399 |  | are recommended for all publications
| 400 |  | going forward):
| 401 |  | R1: Select CIE S 026 in CELL J9
| 402 |  | R2: Select D65 in CELL J13
403
| 404 |  | For both of these options:
| 405 |  | R3: Select Radiometric in CELL J17
| 406 |  | R4 not used: Set to 1 in CELL J20
| 407 |  | R5 not used: Clear CELLS J24:J424
408
409
410
411
412
413
414
415
416
417
418
419
420
421
422
423
424
425
426
427
428
429
430
431
432
433
434
435
436
437
438
439
440
441
442
443
444
445
446
447
448
449
450
451
452
453
454
455
456
457
458
459
460
461
462
463
464
465
466
467
468
469
470
471
472
473
474
475
476
477
478
479
480
481
482
483
484
485
486
487
488
489
490
491
492
493
494
495
496
497
498
499
500
501
502
503
504
505
506
507
508
509
510
511
512
513
514
515
516
517
518
519
520
521
522
523
524
525
526
527
528
529
530
531
532
533
534
535
536
537
538
539
540
541
542
543
544
545
546
547
548
549
550
551
552
553
554
555
556
557
558
559
560
561
562
563
564
565
566
567
568
569
570
571
572
573
574
575
576
577
578
579
580
581
582
583
584
585
586
587
588
589
590
591
592
593
594
595
596
597
598
599
600
601
602
603
604
605
606
607
608
609
610
611
612
613
614
615
616
617
618
619
620
621
622
623
624
625
626
627
628
629
630
631
632
633
634
635
636
637
638
639
640
641
642
643
644
645
646
647
648
649
650
651
652
653
654
655
656
657
658
659
660
661
662
663
664
665
666
667
668
669
670
671
672
673
674
675
676
677
678
679
680
681
682
683
684
685
686
687
688
689
690
691
692
693
694
695
696
697
698
699
700
701
702
703
704
705
706
707
708
709
710
711
712
713
714
715
716
717
718
719
720
721
722
723
724
725
726
727
728
729
730
731
732
733
734
735
736
737
738
739
740
741
742
743
744
745
746
747
748
749
750
751
752
753
754
755
756
757
758
759
760
761
762
763
764
765
766
767
768
769
770
771
772
773
774
775
776
777
778
779
780

## Advanced Outputs
CIE S 026 α-opic Toolbox - v1.049a - 2020/11 |  |  |  |  | Select current "CIE S 026" or old "Lucas et al., 2014" quantities: |  |  | CIE S 026
Advanced Outputs | Please note the α-opic Toolbox is not part of CIE S 026. See Disclaimer sheet. | [6 empty] | Inputs = blue
| Inputs |  |  | Outputs
Basis of system: | radiant flux (power), W |  | Basis of system: | radiant flux (power), W |  | luminous flux, lm |  | photon flux, s-1
Quantity, Q: | irradiance |  | Quantity, Q: | irradiance |  | illuminance |  | photon irradiance
Units: | W.m-2 |  | Units: | µW.cm-2 |  | klx |  | log Q/(s-1.cm-2)
Output prefix |  |  | Select: | µ | Select: | k
Area prefix |  |  | Select: | c | Do not use: |  | Select: | c
Scaling factors | 1 |  |  | 100 |  | 0.001 |  | 0.0001
INPUTS: Standard CIE S 026 calculations. |  |  |  | (unweighted) irradiance = ∫ spectral irradiance * dλ |  |  |  |  | (T1)
Note to (T2) | Km ≈ Kcd = 683 lm.W-1 |  |  | (photopic) illuminance = * ∫ spectral irradiance * V(λ) * dλ |  |  |  |  | (T2)
|  |  |  | (unweighted) photon irradiance = ∫ spectral photon irradiance * dλ |  |  |  |  | (T3)
Values for |  |  |  | irradiance, µW.cm-2 |  | illuminance, klx |  | log photon irradiance/(s-1.cm-2)
Enter a title for your data |  | Test source |  | 43.3661 |  | 0.13183 |  | 14.0766
daylight (D65) |  | Reference: "D" |  | 64.3631 |  | 0.13183 |  | 14.2635
|  |  |  | α-opic irradiance, µW.cm-2 |  |  |  | α-opic irradiance
|  |  |  | α-opic irradiance = ∫ spectral irradiance * α-opic action spectrum * dλ |  |  |  |  | (T4)
α-opic irradiance for |  |  |  | S-cone-opic | M-cone-opic | L-cone-opic | Rhodopic | Melanopic
Enter a title for your data |  |  |  | 10.2331 | 18.4891 | 21.148 | 16.875 | 14.6843
daylight (D65) |  |  |  | 10.7743 | 19.1922 | 21.4739 | 19.1115 | 17.4835
|  |  |  | α-opic efficacy of luminous radiation, mW.lm-1 |  |  |  | α-opic ELR
|  |  |  | α-opic ELR = α-opic irradiance / illuminance |  |  |  |  | (T5)
α-opic ELR for |  |  |  | S-cone-opic | M-cone-opic | L-cone-opic | Rhodopic | Melanopic
Enter a title for your data |  |  |  | 0.77623 | 1.4025 | 1.6042 | 1.2801 | 1.1139
daylight (D65) |  |  |  | 0.81729 | 1.4558 | 1.6289 | 1.4497 | 1.3262
|  |  |  | α-opic daylight (D65) efficacy ratio, 1 |  |  |  | α-opic DER
|  |  |  | α-opic DER = α-opic ELR / α-opic ELR for daylight (D65) |  |  |  |  | (T6)
α-opic DER for |  |  |  | S-cone-opic | M-cone-opic | L-cone-opic | Rhodopic | Melanopic
Enter a title for your data |  |  |  | 0.94976 | 0.96337 | 0.98482 | 0.88298 | 0.83989
daylight (D65) |  |  |  | 1 | 1 | 1 | 1 | 1
|  |  |  | α-opic equivalent daylight (D65) illuminance, klx |  |  |  | α-opic EDI
|  |  |  | α-opic EDI = α-opic irradiance / α-opic ELR for daylight (D65) |  |  |  |  | (T7)
|  |  |  | α-opic EDI = illuminance * α-opic DER |  |  |  |  | (T8)
α-opic EDI for |  |  |  | S-cone-opic | M-cone-opic | L-cone-opic | Rhodopic | Melanopic
Enter a title for your data |  |  |  | 0.12521 | 0.127 | 0.12983 | 0.1164 | 0.11072
daylight (D65) |  |  |  | 0.13183 | 0.13183 | 0.13183 | 0.13183 | 0.13183
|  |  |  | log α-opic photon irradiance, log Q/(s-1.cm-2), where |  |  |  | α-opic photon irradiance
|  |  |  | α-opic photon irradiance = ∫ spectral photon irradiance * photon system α-opic action spectrum * dλ |  |  |  |  | (T9)
α-opic photon irradiance for |  |  |  | S-cone-opic | M-cone-opic | L-cone-opic | Rhodopic | Melanopic
Enter a title for your data |  |  |  | 13.3628 | 13.7018 | 13.7807 | 13.633 | 13.5582
daylight (D65) |  |  |  | 13.3852 | 13.718 | 13.7873 | 13.6871 | 13.634
Age-adjustment | Non-standard = red |  |  | Notes on age-adjustment formulae (also see Transmittance)
Standard age | 32 | age (complete yrs) |  | The values above are for a standard observer, age 32, and the values below are for an observer, age a.
Observer age, a | 65 | age (complete yrs) |  | (Ir)radiance and photon (ir)radiance cannot be age-adjusted; (il)luminance, ELRs and DERs should not.
a is limited to an age range from 10 to 100 |  |  |  | All age-adjusted quantities are non-standard, and conflict with a key principle in physical photometry.
|  |  |  | Age-adjusted α-opic irradiance, µW.cm-2 |  |  |  | Age-adjusted α-opic irradiance
|  | spectral transmittance ratio, c(a,λ) ≈ τ(a,λ) / τ(32,λ) | [6 empty] | (A1)
|  | age-adjusted α-opic irradiance = ∫ spectral irradiance * α-opic action spectrum * c(a,λ) * dλ | [6 empty] | (A2)
Age-adjusted α-opic irradiance for |  |  |  | Cyanopic | Chloropic | Erythropic | Rhodopic | Melanopic
Enter a title for your data |  | Age | 65 | 5.3956 | 15.4397 | 18.5239 | 12.3904 | 10.0574
|  | Age-adjusted α-opic equivalent daylight (D65) illuminance, klx | [5 empty] | Age-adjusted α-opic EDI
|  | age-adjusted α-opic EDI = age-adjusted α-opic irradiance / standard-observer-age-32 α-opic ELR for daylight (D65) | [6 empty] | (A3)
Age-adjusted α-opic EDI for |  |  |  | Cyanopic | Chloropic | Erythropic | Rhodopic | Melanopic
Enter a title for your data |  | Age | 65 | 0.066018 | 0.10605 | 0.11372 | 0.085469 | 0.075836
|  | Age-adjusted log α-opic photon irradiance, log Q/(s-1.cm-2), where | [5 empty] | Age-adjusted α-opic photon irradiance
|  | age-adjusted α-opic photon irradiance = ∫ spectral photon irradiance * photon system α-opic action spectrum * c(a,λ) * dλ | [6 empty] | (A4)
Age-adjusted α-opic photon irradiance for |  |  |  | Cyanopic | Chloropic | Erythropic | Rhodopic | Melanopic
Enter a title for your data |  | Age | 65 | 13.0848 | 13.6235 | 13.7231 | 13.4989 | 13.3938
Km

## Transmittance (hidden)
CIE S 026 α-opic Toolbox - v1.049a - 2020/11
Transmittance | Not available in this version.
Notes on age adjustment formulae (also see Advanced Outputs)
The age input a is to be found on the Advanced Outputs sheet.
Human eye transmittance τ(a,λ) and age-adjustment factors c(a,λ)
are calucated according to CIE 203:2012 A Computerized Approach
to Transmission and Absorption Characteristics of the Human Eye.
Age-adjustment factors in CIE S 026/E:2018 are only informative,
and all age-adjusted quantities are non-standard. τ(32,λ) and the
CIE S 026 α-opic action spectra were derived separately, but they
should be reasonably consistent for calculations with white light.
| Transmittance | Standard eye | Adjustment
nm | τ(65,λ) | τ(32,λ) | c(65,λ) | Parameters for CIE 203@2012 age-adjustment formula (as amended in erratum)
380 | 5.3057e-06 | 0.00066635 | 0.0079622 | 0.15 | 3.1e-05 | 2 | n/a | 4 | n/a | 400
381 | 7.7099e-06 | 0.00079176 | 0.0097376 | 14.19 | 0 | 0 | 10.68 | 2 | 0.057 | 273
382 | 1.1154e-05 | 0.00094372 | 0.011819 | 1.05 | -6.3e-05 | 2 | 2.13 | 2 | 0.029 | 370
383 | 1.606e-05 | 0.0011279 | 0.014239 | 0.059 | 0.000186 | 2 | 11.95 | 2 | 0.021 | 325
384 | 2.3006e-05 | 0.0013512 | 0.017027 | 0.016 | 0.000132 | 2 | 1.43 | 2 | 0.008 | 325
385 | 3.2776e-05 | 0.0016217 | 0.020211 | 0.06 | Orange text are not used, or are dummy values to simplify formulae checking (zeros above).
386 | 4.6425e-05 | 0.0019491 | 0.023819
387 | 6.5359e-05 | 0.0023451 | 0.027871
388 | 9.1429e-05 | 0.0028232 | 0.032385
389 | 0.00012705 | 0.0033992 | 0.037376
390 | 0.00017532 | 0.0040916 | 0.042849
391 | 0.00024021 | 0.0049216 | 0.048807
392 | 0.00032669 | 0.0059135 | 0.055246
393 | 0.00044095 | 0.0070945 | 0.062154
394 | 0.00059056 | 0.0084953 | 0.069516
395 | 0.00078468 | 0.01015 | 0.077309
396 | 0.0010342 | 0.012095 | 0.085509
397 | 0.0013521 | 0.014371 | 0.094083
398 | 0.001753 | 0.01702 | 0.103
399 | 0.002254 | 0.020087 | 0.11221
400 | 0.0028741 | 0.023617 | 0.1217
401 | 0.0036341 | 0.027657 | 0.1314
402 | 0.0045567 | 0.032251 | 0.14129
403 | 0.005666 | 0.037444 | 0.15132
404 | 0.0069871 | 0.043275 | 0.16146
405 | 0.0085454 | 0.049781 | 0.17166
406 | 0.010366 | 0.056991 | 0.18189
407 | 0.012475 | 0.064929 | 0.19213
408 | 0.014893 | 0.073609 | 0.20233
409 | 0.017643 | 0.083036 | 0.21247
410 | 0.020741 | 0.093206 | 0.22253
411 | 0.024202 | 0.1041 | 0.23248
412 | 0.028036 | 0.1157 | 0.24232
413 | 0.032249 | 0.12797 | 0.25201
414 | 0.03684 | 0.14085 | 0.26156
415 | 0.041806 | 0.15429 | 0.27095
416 | 0.047136 | 0.16824 | 0.28017
417 | 0.052816 | 0.18261 | 0.28922
418 | 0.058828 | 0.19734 | 0.2981
419 | 0.065148 | 0.21234 | 0.30681
420 | 0.07175 | 0.22753 | 0.31534
421 | 0.078605 | 0.24284 | 0.32369
422 | 0.085682 | 0.25817 | 0.33188
423 | 0.092948 | 0.27346 | 0.3399
424 | 0.10037 | 0.28862 | 0.34776
425 | 0.10792 | 0.30359 | 0.35546
426 | 0.11555 | 0.31831 | 0.36301
427 | 0.12325 | 0.33272 | 0.37042
428 | 0.13097 | 0.34677 | 0.37769
429 | 0.1387 | 0.36042 | 0.38482
430 | 0.1464 | 0.37363 | 0.39183
431 | 0.15406 | 0.38638 | 0.39871
432 | 0.16165 | 0.39865 | 0.40549
433 | 0.16916 | 0.41043 | 0.41215
434 | 0.17657 | 0.4217 | 0.41871
435 | 0.18387 | 0.43247 | 0.42517
436 | 0.19106 | 0.44274 | 0.43154
437 | 0.19812 | 0.45251 | 0.43782
438 | 0.20505 | 0.4618 | 0.44402
439 | 0.21185 | 0.47062 | 0.45015
440 | 0.21852 | 0.479 | 0.4562
441 | 0.22505 | 0.48693 | 0.46218
442 | 0.23145 | 0.49446 | 0.46809
443 | 0.23773 | 0.5016 | 0.47395
444 | 0.24388 | 0.50836 | 0.47974
445 | 0.24992 | 0.51478 | 0.48549
446 | 0.25584 | 0.52087 | 0.49117
447 | 0.26165 | 0.52666 | 0.49681
448 | 0.26736 | 0.53217 | 0.50241
449 | 0.27298 | 0.53741 | 0.50795
450 | 0.27851 | 0.54242 | 0.51346
451 | 0.28395 | 0.54719 | 0.51893
452 | 0.28932 | 0.55177 | 0.52435
453 | 0.29462 | 0.55615 | 0.52974
454 | 0.29985 | 0.56037 | 0.5351
455 | 0.30502 | 0.56442 | 0.54042
456 | 0.31014 | 0.56833 | 0.5457
457 | 0.3152 | 0.5721 | 0.55096
458 | 0.32023 | 0.57576 | 0.55618
459 | 0.32521 | 0.5793 | 0.56138
460 | 0.33015 | 0.58275 | 0.56654
461 | 0.33506 | 0.5861 | 0.57168
462 | 0.33994 | 0.58937 | 0.57678
463 | 0.34479 | 0.59256 | 0.58186
464 | 0.34961 | 0.59568 | 0.58691
465 | 0.35442 | 0.59874 | 0.59194
466 | 0.3592 | 0.60174 | 0.59694
467 | 0.36396 | 0.60468 | 0.6019
468 | 0.3687 | 0.60757 | 0.60685
469 | 0.37343 | 0.61042 | 0.61176
470 | 0.37814 | 0.61322 | 0.61665
471 | 0.38284 | 0.61598 | 0.62151
472 | 0.38752 | 0.61871 | 0.62634
473 | 0.39219 | 0.6214 | 0.63115
474 | 0.39685 | 0.62405 | 0.63592
475 | 0.40149 | 0.62668 | 0.64067
476 | 0.40612 | 0.62927 | 0.64539
477 | 0.41074 | 0.63183 | 0.65007
478 | 0.41534 | 0.63437 | 0.65473
479 | 0.41993 | 0.63688 | 0.65936
480 | 0.42451 | 0.63936 | 0.66396
481 | 0.42907 | 0.64182 | 0.66852
482 | 0.43361 | 0.64425 | 0.67305
483 | 0.43814 | 0.64665 | 0.67755
484 | 0.44266 | 0.64904 | 0.68202
485 | 0.44715 | 0.65139 | 0.68645
486 | 0.45163 | 0.65373 | 0.69085
487 | 0.45609 | 0.65604 | 0.69522
488 | 0.46053 | 0.65833 | 0.69955
489 | 0.46496 | 0.6606 | 0.70384
490 | 0.46936 | 0.66284 | 0.7081
491 | 0.47374 | 0.66507 | 0.71232
492 | 0.4781 | 0.66727 | 0.7165
493 | 0.48243 | 0.66944 | 0.72065
494 | 0.48675 | 0.6716 | 0.72476
495 | 0.49103 | 0.67373 | 0.72883
496 | 0.4953 | 0.67584 | 0.73286
497 | 0.49953 | 0.67793 | 0.73685
498 | 0.50374 | 0.68 | 0.7408
499 | 0.50793 | 0.68205 | 0.74471
500 | 0.51208 | 0.68407 | 0.74858
501 | 0.51621 | 0.68608 | 0.7524
502 | 0.5203 | 0.68806 | 0.75619
503 | 0.52437 | 0.69002 | 0.75994
504 | 0.52841 | 0.69196 | 0.76364
505 | 0.53241 | 0.69387 | 0.7673
506 | 0.53638 | 0.69577 | 0.77092
507 | 0.54032 | 0.69764 | 0.7745
508 | 0.54423 | 0.6995 | 0.77803
509 | 0.5481 | 0.70133 | 0.78152
510 | 0.55194 | 0.70314 | 0.78497
511 | 0.55575 | 0.70493 | 0.78837
512 | 0.55952 | 0.7067 | 0.79174
513 | 0.56325 | 0.70845 | 0.79505
514 | 0.56695 | 0.71018 | 0.79833
515 | 0.57062 | 0.71188 | 0.80156
516 | 0.57424 | 0.71357 | 0.80475
517 | 0.57783 | 0.71524 | 0.80789
518 | 0.58139 | 0.71689 | 0.81099
519 | 0.5849 | 0.71851 | 0.81405
520 | 0.58838 | 0.72012 | 0.81706
521 | 0.59182 | 0.7217 | 0.82003
522 | 0.59522 | 0.72327 | 0.82296
523 | 0.59858 | 0.72482 | 0.82584
524 | 0.60191 | 0.72635 | 0.82868
525 | 0.6052 | 0.72786 | 0.83148
526 | 0.60845 | 0.72934 | 0.83424
527 | 0.61166 | 0.73082 | 0.83695
528 | 0.61483 | 0.73227 | 0.83962
529 | 0.61796 | 0.7337 | 0.84225
530 | 0.62105 | 0.73511 | 0.84484
531 | 0.62411 | 0.73651 | 0.84739
532 | 0.62712 | 0.73789 | 0.84989
533 | 0.6301 | 0.73925 | 0.85236
534 | 0.63304 | 0.74059 | 0.85478
535 | 0.63594 | 0.74191 | 0.85716
536 | 0.6388 | 0.74322 | 0.85951
537 | 0.64163 | 0.74451 | 0.86181
538 | 0.64441 | 0.74578 | 0.86408
539 | 0.64716 | 0.74704 | 0.8663
540 | 0.64987 | 0.74828 | 0.86849
541 | 0.65254 | 0.7495 | 0.87064
542 | 0.65518 | 0.75071 | 0.87275
543 | 0.65778 | 0.7519 | 0.87482
544 | 0.66034 | 0.75307 | 0.87686
545 | 0.66286 | 0.75423 | 0.87886
546 | 0.66535 | 0.75537 | 0.88083
547 | 0.6678 | 0.75649 | 0.88276
548 | 0.67021 | 0.7576 | 0.88465
549 | 0.67259 | 0.7587 | 0.88651
550 | 0.67494 | 0.75978 | 0.88833
551 | 0.67725 | 0.76085 | 0.89012
552 | 0.67952 | 0.7619 | 0.89188
553 | 0.68176 | 0.76294 | 0.8936
554 | 0.68397 | 0.76396 | 0.89529
555 | 0.68614 | 0.76497 | 0.89695
556 | 0.68828 | 0.76596 | 0.89858
557 | 0.69038 | 0.76695 | 0.90017
558 | 0.69246 | 0.76791 | 0.90174
559 | 0.6945 | 0.76887 | 0.90327
560 | 0.6965 | 0.76981 | 0.90477
561 | 0.69848 | 0.77074 | 0.90625
562 | 0.70043 | 0.77165 | 0.90769
563 | 0.70234 | 0.77256 | 0.90911
564 | 0.70423 | 0.77345 | 0.9105
565 | 0.70608 | 0.77433 | 0.91186
566 | 0.7079 | 0.7752 | 0.91319
567 | 0.7097 | 0.77605 | 0.9145
568 | 0.71147 | 0.77689 | 0.91578
569 | 0.7132 | 0.77773 | 0.91704
570 | 0.71491 | 0.77855 | 0.91827
571 | 0.7166 | 0.77936 | 0.91947
572 | 0.71825 | 0.78016 | 0.92065
573 | 0.71988 | 0.78094 | 0.92181
574 | 0.72148 | 0.78172 | 0.92294
575 | 0.72306 | 0.78249 | 0.92405
576 | 0.72461 | 0.78325 | 0.92513
577 | 0.72613 | 0.78399 | 0.9262
578 | 0.72763 | 0.78473 | 0.92724
579 | 0.72911 | 0.78546 | 0.92826
580 | 0.73056 | 0.78617 | 0.92926
581 | 0.73199 | 0.78688 | 0.93024
582 | 0.73339 | 0.78758 | 0.9312
583 | 0.73477 | 0.78827 | 0.93213
584 | 0.73613 | 0.78895 | 0.93305
585 | 0.73747 | 0.78962 | 0.93395
586 | 0.73878 | 0.79028 | 0.93483
587 | 0.74007 | 0.79093 | 0.9357
588 | 0.74135 | 0.79158 | 0.93654
589 | 0.7426 | 0.79222 | 0.93737
590 | 0.74383 | 0.79285 | 0.93818
591 | 0.74504 | 0.79347 | 0.93897
592 | 0.74624 | 0.79408 | 0.93975
593 | 0.74741 | 0.79468 | 0.94051
594 | 0.74856 | 0.79528 | 0.94125
595 | 0.7497 | 0.79587 | 0.94198
596 | 0.75082 | 0.79645 | 0.9427
597 | 0.75192 | 0.79703 | 0.9434
598 | 0.753 | 0.7976 | 0.94408
599 | 0.75406 | 0.79816 | 0.94475
600 | 0.75511 | 0.79871 | 0.94541
601 | 0.75615 | 0.79926 | 0.94606
602 | 0.75716 | 0.7998 | 0.94669
603 | 0.75816 | 0.80034 | 0.9473
604 | 0.75915 | 0.80086 | 0.94791
605 | 0.76012 | 0.80138 | 0.9485
606 | 0.76107 | 0.8019 | 0.94908
607 | 0.76201 | 0.80241 | 0.94965
608 | 0.76294 | 0.80291 | 0.95021
609 | 0.76385 | 0.80341 | 0.95076
610 | 0.76475 | 0.8039 | 0.95129
611 | 0.76563 | 0.80439 | 0.95182
612 | 0.7665 | 0.80487 | 0.95233
613 | 0.76736 | 0.80534 | 0.95284
614 | 0.7682 | 0.80581 | 0.95333
615 | 0.76904 | 0.80627 | 0.95382
616 | 0.76986 | 0.80673 | 0.95429
617 | 0.77067 | 0.80719 | 0.95476
618 | 0.77146 | 0.80763 | 0.95522
619 | 0.77225 | 0.80808 | 0.95566
620 | 0.77303 | 0.80852 | 0.9561
621 | 0.77379 | 0.80895 | 0.95654
622 | 0.77454 | 0.80938 | 0.95696
623 | 0.77528 | 0.8098 | 0.95737
624 | 0.77602 | 0.81022 | 0.95778
625 | 0.77674 | 0.81064 | 0.95818
626 | 0.77745 | 0.81105 | 0.95857
627 | 0.77815 | 0.81146 | 0.95896
628 | 0.77885 | 0.81186 | 0.95934
629 | 0.77953 | 0.81226 | 0.95971
630 | 0.78021 | 0.81265 | 0.96008
631 | 0.78087 | 0.81304 | 0.96043
632 | 0.78153 | 0.81343 | 0.96079
633 | 0.78218 | 0.81381 | 0.96113
634 | 0.78282 | 0.81419 | 0.96147
635 | 0.78345 | 0.81456 | 0.96181
636 | 0.78407 | 0.81493 | 0.96213
637 | 0.78469 | 0.8153 | 0.96246
638 | 0.7853 | 0.81566 | 0.96277
639 | 0.7859 | 0.81602 | 0.96309
640 | 0.78649 | 0.81638 | 0.96339
641 | 0.78708 | 0.81673 | 0.96369
642 | 0.78766 | 0.81708 | 0.96399
643 | 0.78823 | 0.81742 | 0.96428
644 | 0.78879 | 0.81777 | 0.96457
645 | 0.78935 | 0.81811 | 0.96485
646 | 0.78991 | 0.81844 | 0.96513
647 | 0.79045 | 0.81878 | 0.96541
648 | 0.79099 | 0.81911 | 0.96568
649 | 0.79152 | 0.81943 | 0.96594
650 | 0.79205 | 0.81976 | 0.9662
651 | 0.79257 | 0.82008 | 0.96646
652 | 0.79309 | 0.8204 | 0.96672
653 | 0.7936 | 0.82071 | 0.96697
654 | 0.7941 | 0.82102 | 0.96721
655 | 0.7946 | 0.82133 | 0.96745
656 | 0.7951 | 0.82164 | 0.96769
657 | 0.79558 | 0.82194 | 0.96793
658 | 0.79607 | 0.82225 | 0.96816
659 | 0.79655 | 0.82254 | 0.96839
660 | 0.79702 | 0.82284 | 0.96862
661 | 0.79749 | 0.82313 | 0.96884
662 | 0.79795 | 0.82342 | 0.96906
663 | 0.79841 | 0.82371 | 0.96928
664 | 0.79886 | 0.824 | 0.96949
665 | 0.79931 | 0.82428 | 0.96971
666 | 0.79976 | 0.82456 | 0.96992
667 | 0.8002 | 0.82484 | 0.97012
668 | 0.80064 | 0.82512 | 0.97033
669 | 0.80107 | 0.82539 | 0.97053
670 | 0.8015 | 0.82567 | 0.97073
671 | 0.80192 | 0.82594 | 0.97092
672 | 0.80234 | 0.8262 | 0.97112
673 | 0.80276 | 0.82647 | 0.97131
674 | 0.80317 | 0.82673 | 0.9715
675 | 0.80358 | 0.82699 | 0.97168
676 | 0.80398 | 0.82725 | 0.97187
677 | 0.80438 | 0.82751 | 0.97205
678 | 0.80478 | 0.82777 | 0.97223
679 | 0.80518 | 0.82802 | 0.97241
680 | 0.80557 | 0.82827 | 0.97259
681 | 0.80595 | 0.82852 | 0.97276
682 | 0.80634 | 0.82877 | 0.97294
683 | 0.80672 | 0.82901 | 0.97311
684 | 0.80709 | 0.82925 | 0.97328
685 | 0.80747 | 0.8295 | 0.97344
686 | 0.80784 | 0.82974 | 0.97361
687 | 0.80821 | 0.82997 | 0.97377
688 | 0.80857 | 0.83021 | 0.97394
689 | 0.80893 | 0.83044 | 0.9741
690 | 0.80929 | 0.83068 | 0.97426
691 | 0.80965 | 0.83091 | 0.97441
692 | 0.81 | 0.83113 | 0.97457
693 | 0.81035 | 0.83136 | 0.97472
694 | 0.8107 | 0.83159 | 0.97488
695 | 0.81104 | 0.83181 | 0.97503
696 | 0.81138 | 0.83203 | 0.97518
697 | 0.81172 | 0.83225 | 0.97533
698 | 0.81206 | 0.83247 | 0.97547
699 | 0.81239 | 0.83269 | 0.97562
700 | 0.81272 | 0.8329 | 0.97576
701 | 0.81305 | 0.83312 | 0.97591
702 | 0.81337 | 0.83333 | 0.97605
703 | 0.8137 | 0.83354 | 0.97619
704 | 0.81402 | 0.83375 | 0.97633
705 | 0.81434 | 0.83396 | 0.97647
706 | 0.81465 | 0.83417 | 0.97661
707 | 0.81496 | 0.83437 | 0.97674
708 | 0.81528 | 0.83457 | 0.97688
709 | 0.81558 | 0.83478 | 0.97701
710 | 0.81589 | 0.83498 | 0.97714
711 | 0.8162 | 0.83518 | 0.97727
712 | 0.8165 | 0.83537 | 0.9774
713 | 0.8168 | 0.83557 | 0.97753
714 | 0.81709 | 0.83577 | 0.97766
715 | 0.81739 | 0.83596 | 0.97779
716 | 0.81768 | 0.83615 | 0.97791
717 | 0.81797 | 0.83634 | 0.97804
718 | 0.81826 | 0.83653 | 0.97816
719 | 0.81855 | 0.83672 | 0.97828
720 | 0.81884 | 0.83691 | 0.97841
721 | 0.81912 | 0.83709 | 0.97853
722 | 0.8194 | 0.83728 | 0.97865
723 | 0.81968 | 0.83746 | 0.97877
724 | 0.81996 | 0.83764 | 0.97889
725 | 0.82023 | 0.83782 | 0.979
726 | 0.8205 | 0.838 | 0.97912
727 | 0.82077 | 0.83818 | 0.97923
728 | 0.82104 | 0.83836 | 0.97935
729 | 0.82131 | 0.83853 | 0.97946
730 | 0.82158 | 0.83871 | 0.97958
731 | 0.82184 | 0.83888 | 0.97969
732 | 0.8221 | 0.83905 | 0.9798
733 | 0.82236 | 0.83922 | 0.97991
734 | 0.82262 | 0.83939 | 0.98002
735 | 0.82288 | 0.83956 | 0.98013
736 | 0.82313 | 0.83973 | 0.98024
737 | 0.82339 | 0.8399 | 0.98034
738 | 0.82364 | 0.84006 | 0.98045
739 | 0.82389 | 0.84023 | 0.98056
740 | 0.82414 | 0.84039 | 0.98066
741 | 0.82438 | 0.84055 | 0.98076
742 | 0.82463 | 0.84071 | 0.98087
743 | 0.82487 | 0.84087 | 0.98097
744 | 0.82511 | 0.84103 | 0.98107
745 | 0.82535 | 0.84119 | 0.98117
746 | 0.82559 | 0.84135 | 0.98127
747 | 0.82583 | 0.8415 | 0.98137
748 | 0.82606 | 0.84166 | 0.98147
749 | 0.8263 | 0.84181 | 0.98157
750 | 0.82653 | 0.84196 | 0.98167
751 | 0.82676 | 0.84212 | 0.98177
752 | 0.82699 | 0.84227 | 0.98186
753 | 0.82722 | 0.84242 | 0.98196
754 | 0.82744 | 0.84256 | 0.98205
755 | 0.82767 | 0.84271 | 0.98215
756 | 0.82789 | 0.84286 | 0.98224
757 | 0.82811 | 0.84301 | 0.98234
758 | 0.82834 | 0.84315 | 0.98243
759 | 0.82855 | 0.84329 | 0.98252
760 | 0.82877 | 0.84344 | 0.98261
761 | 0.82899 | 0.84358 | 0.9827
762 | 0.8292 | 0.84372 | 0.98279
763 | 0.82942 | 0.84386 | 0.98288
764 | 0.82963 | 0.844 | 0.98297
765 | 0.82984 | 0.84414 | 0.98306
766 | 0.83005 | 0.84428 | 0.98315
767 | 0.83026 | 0.84441 | 0.98324
768 | 0.83046 | 0.84455 | 0.98332
769 | 0.83067 | 0.84469 | 0.98341
770 | 0.83087 | 0.84482 | 0.98349
771 | 0.83108 | 0.84495 | 0.98358
772 | 0.83128 | 0.84509 | 0.98366
773 | 0.83148 | 0.84522 | 0.98375
774 | 0.83168 | 0.84535 | 0.98383
775 | 0.83188 | 0.84548 | 0.98391
776 | 0.83207 | 0.84561 | 0.984
777 | 0.83227 | 0.84574 | 0.98408
778 | 0.83246 | 0.84586 | 0.98416
779 | 0.83266 | 0.84599 | 0.98424
780 | 0.83285 | 0.84612 | 0.98432